## Title and General Info
File Name | IOMUX_plan_calculatorMX6_S/D/Q.XLS
Revision | 0.1
Date | 2011-02-27
Author | Roman Mostinski
E-Mail | roman.mostinski@freescale.com
Company | FreescaleSemiconductor
Description | Tool to assist IOMUX planning
Limitations
Notes
Disclaimer and Customer notice | ANY INFORMATION PROVIDED HEREIN IS PROVIDED "AS IS" AND WITHOUT WARRANTIES OF ANY KIND. FREESCALE WARRANTS ONLY THAT ITS PRODUCTS COMPLY WITH OFFICIAL DATA SHEET FOR THE PRODUCT AT THE TIME OF DELIVERY; PROVIDED THAT DEVIATIONS FROM SPECIFICATIONS WHICH DO NOT MATERIALLY AFFECT FORM, FIT OR FUNCTION OF SUCH PRODUCT IN THE SYSTEM AND CONFIGURATION IN OR FOR WHICH IT IS INITIALLY INSTALLED OR QUALIFIED BY CUSTOMER SHALL NOT BE DEEMED TO CONSTITUTE FAILURE TO COMPLY WITH SUCH SPECIFICATIONS.
Revision History
Date | Version | Ovner | Comments
2011-02-27 | 0.1 | Roman Mostinski | Initial (Alpha) release (updates calculators and formating, added boot related pads and LPDDR2/DDR3 mapping)
2011-03-01 | 0.2 | Roman Mostinski | Updated LPDDR2/DDR3 mapping
2011-03-07 | 0.3 | Roman Mostinski | Updated ballmap: A1:GND ->A1:NC A10:MLB_DN->A10:MLB_DP B10:MLB_DP->B10:MLB_DN A12:SATA_TXM->A12:SATA_TXP B12:SATA_TXP->B12:SATA_TXM
2011-11-27 | 0.5 | Roman Mostinski | Updated "Pads_after_reset_default" tab

## Instruction
Instructions for use
"Configuration_Select" tab
In column "Needed for usecase" (column Z) enter "TRUE" for all ports those are relevant for your usecase and "FALSE" for ports those are not relevant (some commonly used ports for instance DRAM related ports, reset and boot related ports, are marked "TRUE" in original document.
You may use following data filters:
>Module - to select ports related to specific interface module
>Port - to select specific ports group
>Signal type tag - to select between "functional", "debug", and "special" signals
Two additional data filters also available for your convenience:
>Ports presented - number of occurrence (alternative allocations) of each port in i.MX53 design
>Ports available in current configuration - number of accurence of each port that still be allocated in current configuration, given some other ports are allocated yet
Refer "MX61 module_instance list for information about inteface modules available in MX61
"MX61_pins" tab
This table shows current current status of port allocation
>For each pad (row) check column "Conflict" (column "J"):
- "TRUE" indicates there are conflicting ports (ALTxx cells colored in orange) or port(s) that could not be allocated at all (ALTxx cells colored in red). You should re-consider IOMUX plan if some ports can not be allocated.
- "FALSE" indicates there is no conflict. Please check ALTxx. If there is cell colored in orange it indicates port that have only single available location in the current IOMUX plan, and therefore that port should be allocated.
For pad allocation please select appropriate ALT mode (column "H") and lock pad (change "FREE" to "LOCK") in column "G"
- column "I" shows function (port) corresponding to the selected ALT mode
- Allocated ports will be marked in green. If the ALT mode in configured IOMUX is not the same as it is in the default configuration the cell in column H changes its color to bright yellow.
Re-check conflicts and repeat pad allocation
"BallMap" tab
The "Ballmap" shows mapping of signals in configured IOMUX
"Pads_after_reset_defaults" tab shows the pad state in three time points during reset process: - "POR_B" signal release - reset process starts from this timepoint - Internal "Power_Stable" signal release - intermediate stage of reset process - Internal "System_reset_b" signal release - End of IOMUX/IOMUX controller reset For each otf these three tymepoints you may find: - Internal Pull-up/Pull-down status: "PU" means Pull Up connected, "PD" means Pull Down connected, "out_keeper" means weak output keeper active, " Z" means output path in high-impedance - Input path status: "IN" means input data path enabled and output data path disabled, "INOUT" means means both input and output path are disabled "in_keep" means input path disabled, input keeper active - Output driver status: "1/0" means actively driven logic leves, "high" and "low" respectively "PU" means inernal PU defines pad status "High", no active driver "PD" means inernal PD defines pad status "Low", no active driver "out_keeper" means weak output keeper defines pad status, no active driver " Z" means output path in high-impedance

## MX61 module_instance list
Master | Instances | Comment_081215 Initial Allocation | Boot related
CHEETAH | cheetah | 2010-08-22
ASRC | asrc | 2010-08-22
AUDMUX | audmux | 2010-08-22
CAAM_WRAPPER | caam_wrapper | 2010-08-22
CAMP |  | 2010-08-22
CAMP |  | 2010-08-22
CCM | ccm | 2010-08-22
CORESIGHT |  | 2010-08-22
CSU | csu | 2010-08-22
DCIC | dcic1 | 2010-08-22
DCIC | dcic2 | 2010-08-22
MMDC | mmdc | 2010-08-22
DPLLIP |  | 2010-08-22
ECSPI | ecspi1 | 2010-08-22
ECSPI | ecspi2 | 2010-08-22
ECSPI | ecspi3 | 2010-08-22
ECSPI | ecspi4 | 2010-08-22
ECSPI | ecspi5 | 2010-08-22
EPIT | epit1 | 2010-08-22
EPIT | epit2 | 2010-08-22
ESAI | esai1 | 2010-08-22
ESAI |  | 2010-08-22
FIRI |  | 2010-08-22
CAN | can1 | 2010-08-22
CAN | can2 | 2010-08-22
ENET | enet | 2010-08-22
GPC | gpc | 2010-08-22
GPIO | gpio1 | 2010-08-22
GPIO | gpio2 | 2010-08-22
GPIO | gpio3 | 2010-08-22
GPIO | gpio4 | 2010-08-22
GPIO | gpio5 | 2010-08-22
GPIO | gpio6 | 2010-08-22
GPIO | gpio7 | 2010-08-22
RAWNAND | rawnand | 2010-08-22
GPT | gpt | 2010-08-22
GPU3D | gpu3d | 2010-08-22
HDMI_TX | hdmi_tx | 2010-08-22
HDMI_CTL |  | 2010-08-22
HSI | hsi | 2010-08-22
I2C | i2c1 | 2010-08-22
I2C | i2c2 | 2010-08-22
I2C | i2c3 | 2010-08-22
IIM |  | 2010-08-22
IPU3H | ipu1 | 2010-08-22
IPU3H | ipu2 | 2010-08-22
KPP | kpp | 2010-08-22
LDB | ldb | 2010-08-22
MIPI_CSI | mipi_csi | 2010-08-22
MIPI_CSI_PHY | mipi_csi_phy | 2010-08-22
MIPI_DSI | mipi_dsi | 2010-08-22
MIPI_DSI_PHY | mipi_dsi_phy | 2010-08-22
MIPI_CORE | mipi_core | 2010-10-15
MIPI_HSI_CTRL | mipi_hsi_ctrl | 2010-08-22
MLB | mlb | 2010-08-22
OBSERVE_MUX | observe_mux | 2010-08-22
OCOTP_CTRL_WRAPPER | ocotp_ctrl_wrapper | 2010-08-22
OSC24M | osc24m | 2010-08-22
OSC32K | osc32k | 2010-08-22
OWIRE | owire | 2010-08-22
PHY | phy | 2010-08-22
PMU | pmu | 2010-08-22
PWM | pwm1 | 2010-08-22
PWM | pwm2 | 2010-08-22
PWM | pwm3 | 2010-10-28
PWM | pwm4 | 2010-10-28
SATA_PHY | sata_phy | 2010-08-22
SDMA | sdma | 2010-08-22
SJC | sjc | 2010-08-22
SNVS_LP_WRAPPER | snvs_lp_wrapper | 2010-08-22
SNVS_HP_WRAPPER | snvs_hp_wrapper | 2010-08-22
SPDIF | spdif | 2010-08-22
SRC | src | 2010-08-22
SRTC | srtc | 2010-08-22
SSI | ssi1 | 2010-08-22
SSI | ssi2 | 2010-08-22
SSI | ssi3 | 2010-08-22
TCU | tcu | 2010-08-22
UART | uart1 | 2010-08-22
UART | uart2 | 2010-08-22
UART | uart3 | 2010-08-22
UART | uart4 | 2010-08-22
UART | uart5 | 2010-08-22
USBOH3 | usboh3 | 2010-08-22
USBPHY | usbphy1 | 2010-08-22
USBPHY | usbphy2 | 2010-08-22
USDHC | usdhc1 | 2010-08-22
USDHC | usdhc2 | 2010-08-22
USDHC | usdhc3 | 2010-08-22
USDHC | usdhc4 | 2010-08-22
VPU | vpu | 2010-08-22
WDOG | wdog1 | 2010-08-22
WDOG | wdog2 | 2010-08-22
WEIM | weim | 2010-08-22
PL301_MX63PER1 | pl301_mx63per1 | 2010-08-22
TPSMP | tpsmp | 2010-09-02
ANATOP | anatop | 2010-10-02
PCIE_CTRL | pcie_ctrl | 2010-10-28

## Configuration_Select
Module | Bit | PORT_GROUP | PORT | Alt0 | Alt1 | Alt2 | Alt3 | Alt4 | Alt5 | Alt6 | Alt7 | Total | Alt0 | Alt1 | Alt2 | Alt3 | Alt4 | Alt5 | Alt6 | Alt7 | Total | Needed for usecase | Signal Type TAG | FSL Comments | Locations | Conflicts
|  |  | "" | Alt0: Ports presented |  | Ports available in current configuration | [8 empty] | FALSE
anatop |  | USB_H1_DP | anatop_USB_H1_DP | 0 | 0 | 0 | 0 | 0 | 0 | 0 | 0 | 0 | 0 | 0 | 0 | 0 | 0 | 0 | 0 | 0 | 0 | FALSE | Functional | OK, Dedicated analog pad
anatop |  | USB_H1_DM | anatop_USB_H1_DM | 0 | 0 | 0 | 0 | 0 | 0 | 0 | 0 | 0 | 0 | 0 | 0 | 0 | 0 | 0 | 0 | 0 | 0 | FALSE | Functional | OK, Dedicated analog pad
anatop |  | USB_H1_ID | anatop_USB_H1_ID | 0 | 0 | 0 | 0 | 0 | 0 | 0 | 0 | 0 | 0 | 0 | 0 | 0 | 0 | 0 | 0 | 0 | 0 | FALSE | Functional | OK- Removed
anatop |  | USB_OTG_DP | anatop_USB_OTG_DP | 0 | 0 | 0 | 0 | 0 | 0 | 0 | 0 | 0 | 0 | 0 | 0 | 0 | 0 | 0 | 0 | 0 | 0 | FALSE | Functional | OK, Dedicated analog pad
anatop |  | USB_OTG_DM | anatop_USB_OTG_DM | 0 | 0 | 0 | 0 | 0 | 0 | 0 | 0 | 0 | 0 | 0 | 0 | 0 | 0 | 0 | 0 | 0 | 0 | FALSE | Functional | OK, Dedicated analog pad
usboh3 |  | USBOTG_ID | usboh3_USBOTG_ID | 0 | 0 | 0 | 1 | 0 | 0 | 0 | 0 | 1 | 0 | 0 | 0 | 0 | 0 | 0 | 0 | 0 | 0 | FALSE | Functional | OK, Analog pad |  | enet_RX_ER; esai1_HCKR; spdif_IN1; enet_1588_EVENT2_OUT; gpio1_GPIO[24]; phy_TDI; anatop_USBPHY1_TSTO_RX_HS_RXD¦=¦esai1_SCKR; wdog2_WDOG_B; kpp_ROW[5]; pwm2_PWMO; gpio1_GPIO[1]; usdhc1_CD; src_TESTER_ACK
asrc |  | ASRC_EXT_CLK | asrc_ASRC_EXT_CLK | 0 | 1 | 0 | 1 | 1 | 0 | 0 | 0 | 3 | 0 | 0 | 0 | 0 | 0 | 0 | 0 | 0 | 0 | FALSE | Functional |  | PAD330;PAD334;PAD348 | osc32k_32K_OUT; hdmi_tx_DDC_SDA; kpp_ROW[3]; i2c2_SDA; gpio4_GPIO[13]; usdhc1_VSELECT; pl301_mx63per1_HADDR[6]¦=¦ccm_CLKO; kpp_COL[5]; epit1_EPITO; gpio1_GPIO[0]; usboh3_USBH1_PWR; snvs_hp_wrapper_SNVS_VIO_5¦=¦esai1_TX1; enet_RX_CLK; usdhc3_VSELECT; sdma_SDMA_EXT_EVENT[1]; gpio7_GPIO[13]; snvs_hp_wrapper_SNVS_VIO_5_CTL; src_SYSTEM_RST
audmux |  | AUD3_RXC | audmux_AUD3_RXC | 0 | 1 | 0 | 0 | 0 | 0 | 0 | 0 | 1 | 0 | 0 | 0 | 0 | 0 | 0 | 0 | 0 | 0 | FALSE | Functional |  | PAD363 | ipu1_CSI0_D[10]; ecspi2_MISO; uart1_TXD_MUX; sdma_DEBUG_PC[4]; gpio5_GPIO[28]; mmdc_MMDC_DEBUG[33]; cheetah_TRACE[7]
audmux |  | AUD3_RXD | audmux_AUD3_RXD | 0 | 0 | 0 | 0 | 1 | 0 | 0 | 0 | 1 | 0 | 0 | 0 | 0 | 1 | 0 | 0 | 0 | 1 | FALSE | Functional |  | PAD360 | ipu1_CSI0_D[7]; weim_WEIM_D[5]; ecspi1_SS0; kpp_ROW[6]; gpio5_GPIO[25]; mmdc_MMDC_DEBUG[46]; cheetah_TRACE[4]
audmux |  | AUD3_RXFS | audmux_AUD3_RXFS | 0 | 1 | 0 | 0 | 0 | 0 | 0 | 0 | 1 | 0 | 0 | 0 | 0 | 0 | 0 | 0 | 0 | 0 | FALSE | Functional |  | PAD365 | ipu1_CSI0_D[11]; ecspi2_SS0; uart1_RXD_MUX; sdma_DEBUG_PC[5]; gpio5_GPIO[29]; mmdc_MMDC_DEBUG[34]; cheetah_TRACE[8]
audmux |  | AUD3_TXC | audmux_AUD3_TXC | 0 | 0 | 0 | 0 | 1 | 0 | 0 | 0 | 1 | 0 | 0 | 0 | 0 | 1 | 0 | 0 | 0 | 1 | FALSE | Functional |  | PAD356 | ipu1_CSI0_D[4]; weim_WEIM_D[2]; ecspi1_SCLK; kpp_COL[5]; gpio5_GPIO[22]; mmdc_MMDC_DEBUG[43]; cheetah_TRACE[1]
audmux |  | AUD3_TXD | audmux_AUD3_TXD | 0 | 0 | 0 | 0 | 1 | 0 | 0 | 0 | 1 | 0 | 0 | 0 | 0 | 1 | 0 | 0 | 0 | 1 | FALSE | Functional |  | PAD357 | ipu1_CSI0_D[5]; weim_WEIM_D[3]; ecspi1_MOSI; kpp_ROW[5]; gpio5_GPIO[23]; mmdc_MMDC_DEBUG[44]; cheetah_TRACE[2]
audmux |  | AUD3_TXFS | audmux_AUD3_TXFS | 0 | 0 | 0 | 0 | 1 | 0 | 0 | 0 | 1 | 0 | 0 | 0 | 0 | 1 | 0 | 0 | 0 | 1 | FALSE | Functional |  | PAD359 | ipu1_CSI0_D[6]; weim_WEIM_D[4]; ecspi1_MISO; kpp_COL[6]; gpio5_GPIO[24]; mmdc_MMDC_DEBUG[45]; cheetah_TRACE[3]
audmux |  | AUD4_RXC | audmux_AUD4_RXC | 0 | 0 | 0 | 1 | 1 | 0 | 0 | 0 | 2 | 0 | 0 | 0 | 0 | 0 | 0 | 0 | 0 | 0 | FALSE | Functional |  | PAD121;PAD611 | ipu1_DISP0_DAT[19]; ipu2_DISP0_DAT[19]; ecspi2_SCLK; audmux_AUD5_RXD; gpio5_GPIO[13]; mmdc_MMDC_DEBUG[24]; weim_WEIM_CS[3]¦=¦usdhc2_CMD; ecspi5_MOSI; kpp_ROW[5]; pcie_ctrl_DIAG_STATUS_BUS_MUX[10]; gpio1_GPIO[11]
audmux |  | AUD4_RXD | audmux_AUD4_RXD | 0 | 0 | 0 | 2 | 0 | 0 | 0 | 0 | 2 | 0 | 0 | 0 | 0 | 0 | 0 | 0 | 0 | 0 | FALSE | Functional |  | PAD4;PAD125 | usdhc2_DAT0; ecspi5_MISO; kpp_ROW[7]; gpio1_GPIO[15]; dcic2_DCIC_OUT; anatop_ANATOP_TESTO[2]¦=¦ipu1_DISP0_DAT[23]; ipu2_DISP0_DAT[23]; ecspi1_SS0; sdma_DEBUG_BUS_DEVICE[2]; gpio5_GPIO[17]; mmdc_MMDC_DEBUG[28]; pl301_mx63per1_HADDR[31]
audmux |  | AUD4_RXFS | audmux_AUD4_RXFS | 0 | 0 | 0 | 1 | 1 | 0 | 0 | 0 | 2 | 0 | 0 | 0 | 0 | 0 | 0 | 0 | 0 | 0 | FALSE | Functional |  | PAD119;PAD610 | ipu1_DISP0_DAT[18]; ipu2_DISP0_DAT[18]; ecspi2_SS0; audmux_AUD5_TXFS; gpio5_GPIO[12]; mmdc_MMDC_DEBUG[23]; weim_WEIM_CS[2]¦=¦usdhc2_CLK; ecspi5_SCLK; kpp_COL[5]; pcie_ctrl_DIAG_STATUS_BUS_MUX[9]; gpio1_GPIO[10]; phy_DTB[1]; sata_phy_DTB[1]
audmux |  | AUD4_TXC | audmux_AUD4_TXC | 0 | 0 | 0 | 2 | 0 | 0 | 0 | 0 | 2 | 0 | 0 | 0 | 0 | 0 | 0 | 0 | 0 | 0 | FALSE | Functional |  | PAD122;PAD612 | ipu1_DISP0_DAT[20]; ipu2_DISP0_DAT[20]; ecspi1_SCLK; sdma_DEBUG_EVT_CHN_LINES[7]; gpio5_GPIO[14]; mmdc_MMDC_DEBUG[25]; pl301_mx63per1_HADDR[28]¦=¦usdhc2_DAT3; ecspi5_SS3; kpp_COL[6]; pcie_ctrl_DIAG_STATUS_BUS_MUX[11]; gpio1_GPIO[12]; sjc_DONE; anatop_ANATOP_TESTO[3]
audmux |  | AUD4_TXD | audmux_AUD4_TXD | 0 | 0 | 0 | 2 | 0 | 0 | 0 | 0 | 2 | 0 | 0 | 0 | 0 | 0 | 0 | 0 | 0 | 0 | FALSE | Functional |  | PAD2;PAD123 | usdhc2_DAT2; ecspi5_SS1; weim_WEIM_CS[3]; kpp_ROW[6]; gpio1_GPIO[13]; ccm_STOP; anatop_ANATOP_TESTO[1]¦=¦ipu1_DISP0_DAT[21]; ipu2_DISP0_DAT[21]; ecspi1_MOSI; sdma_DEBUG_BUS_DEVICE[0]; gpio5_GPIO[15]; mmdc_MMDC_DEBUG[26]; pl301_mx63per1_HADDR[29]
audmux |  | AUD4_TXFS | audmux_AUD4_TXFS | 0 | 0 | 0 | 2 | 0 | 0 | 0 | 0 | 2 | 0 | 0 | 0 | 0 | 0 | 0 | 0 | 0 | 0 | FALSE | Functional |  | PAD1;PAD124 | usdhc2_DAT1; ecspi5_SS0; weim_WEIM_CS[2]; kpp_COL[7]; gpio1_GPIO[14]; ccm_WAIT; anatop_ANATOP_TESTO[0]¦=¦ipu1_DISP0_DAT[22]; ipu2_DISP0_DAT[22]; ecspi1_MISO; sdma_DEBUG_BUS_DEVICE[1]; gpio5_GPIO[16]; mmdc_MMDC_DEBUG[27]; pl301_mx63per1_HADDR[30]
audmux |  | AUD5_RXC | audmux_AUD5_RXC | 0 | 0 | 0 | 1 | 0 | 0 | 1 | 0 | 2 | 0 | 0 | 0 | 0 | 0 | 0 | 0 | 0 | 0 | FALSE | Functional |  | PAD40;PAD115 | weim_WEIM_D[25]; ecspi4_SS3; uart3_RXD_MUX; ecspi1_SS3; ecspi2_SS3; gpio3_GPIO[25]; uart1_DSR¦=¦ipu1_DISP0_DAT[14]; ipu2_DISP0_DAT[14]; sdma_DEBUG_EVT_CHN_LINES[1]; gpio5_GPIO[8]; mmdc_MMDC_DEBUG[19]
audmux |  | AUD5_RXD | audmux_AUD5_RXD | 0 | 0 | 1 | 1 | 0 | 0 | 0 | 0 | 2 | 0 | 0 | 0 | 0 | 0 | 0 | 0 | 0 | 0 | FALSE | Functional |  | PAD121;PAD325 | ipu1_DISP0_DAT[19]; ipu2_DISP0_DAT[19]; ecspi2_SCLK; audmux_AUD4_RXC; gpio5_GPIO[13]; mmdc_MMDC_DEBUG[24]; weim_WEIM_CS[3]¦=¦ecspi1_SS0; enet_COL; kpp_ROW[1]; uart5_RXD_MUX; gpio4_GPIO[9]; usdhc2_VSELECT; pl301_mx63per1_HADDR[2]
audmux |  | AUD5_RXFS | audmux_AUD5_RXFS | 0 | 0 | 0 | 1 | 0 | 0 | 1 | 0 | 2 | 0 | 0 | 0 | 0 | 0 | 0 | 0 | 0 | 0 | FALSE | Functional |  | PAD38;PAD113 | weim_WEIM_D[24]; ecspi4_SS2; uart3_TXD_MUX; ecspi1_SS2; ecspi2_SS2; gpio3_GPIO[24]; uart1_DTR¦=¦ipu1_DISP0_DAT[13]; ipu2_DISP0_DAT[13]; sdma_DEBUG_EVT_CHN_LINES[0]; gpio5_GPIO[7]; mmdc_MMDC_DEBUG[18]; pl301_mx63per1_HADDR[24]
audmux |  | AUD5_TXC | audmux_AUD5_TXC | 0 | 0 | 1 | 1 | 0 | 0 | 0 | 0 | 2 | 0 | 0 | 0 | 0 | 0 | 0 | 0 | 0 | 0 | FALSE | Functional |  | PAD117;PAD321 | ipu1_DISP0_DAT[16]; ipu2_DISP0_DAT[16]; ecspi2_MOSI; sdma_SDMA_EXT_EVENT[0]; gpio5_GPIO[10]; mmdc_MMDC_DEBUG[21]; pl301_mx63per1_HADDR[26]¦=¦ecspi1_SCLK; enet_RDATA[3]; kpp_COL[0]; uart4_TXD_MUX; gpio4_GPIO[6]; dcic1_DCIC_OUT; src_ANY_PU_RST
audmux |  | AUD5_TXD | audmux_AUD5_TXD | 0 | 0 | 1 | 1 | 0 | 0 | 0 | 0 | 2 | 0 | 0 | 0 | 0 | 0 | 0 | 0 | 0 | 0 | FALSE | Functional |  | PAD118;PAD322 | ipu1_DISP0_DAT[17]; ipu2_DISP0_DAT[17]; ecspi2_MISO; sdma_SDMA_EXT_EVENT[1]; gpio5_GPIO[11]; mmdc_MMDC_DEBUG[22]; pl301_mx63per1_HADDR[27]¦=¦ecspi1_MOSI; enet_TDATA[3]; kpp_ROW[0]; uart4_RXD_MUX; gpio4_GPIO[7]; dcic2_DCIC_OUT; pl301_mx63per1_HADDR[0]
audmux |  | AUD5_TXFS | audmux_AUD5_TXFS | 0 | 0 | 1 | 1 | 0 | 0 | 0 | 0 | 2 | 0 | 0 | 0 | 0 | 0 | 0 | 0 | 0 | 0 | FALSE | Functional |  | PAD119;PAD324 | ipu1_DISP0_DAT[18]; ipu2_DISP0_DAT[18]; ecspi2_SS0; audmux_AUD4_RXFS; gpio5_GPIO[12]; mmdc_MMDC_DEBUG[23]; weim_WEIM_CS[2]¦=¦ecspi1_MISO; enet_MDIO; kpp_COL[1]; uart5_TXD_MUX; gpio4_GPIO[8]; usdhc1_VSELECT; pl301_mx63per1_HADDR[1]
audmux |  | AUD6_RXC | audmux_AUD6_RXC | 0 | 0 | 0 | 1 | 0 | 0 | 0 | 0 | 1 | 0 | 0 | 0 | 0 | 0 | 0 | 0 | 0 | 0 | FALSE | Functional |  | PAD105 | ipu1_DISP0_DAT[6]; ipu2_DISP0_DAT[6]; ecspi3_SS3; sdma_DEBUG_RTBUFFER_WRITE; gpio4_GPIO[27]; mmdc_MMDC_DEBUG[11]; pl301_mx63per1_HADDR[17]
audmux |  | AUD6_RXD | audmux_AUD6_RXD | 0 | 0 | 1 | 0 | 0 | 0 | 0 | 0 | 1 | 0 | 0 | 0 | 0 | 0 | 0 | 0 | 0 | 0 | FALSE | Functional |  | PAD97 | ipu1_DI0_PIN4; ipu2_DI0_PIN4; usdhc1_WP; sdma_DEBUG_YIELD; gpio4_GPIO[20]; mmdc_MMDC_DEBUG[4]; pl301_mx63per1_HADDR[11]
audmux |  | AUD6_RXFS | audmux_AUD6_RXFS | 0 | 0 | 0 | 1 | 0 | 0 | 0 | 0 | 1 | 0 | 0 | 0 | 0 | 0 | 0 | 0 | 0 | 0 | FALSE | Functional |  | PAD104 | ipu1_DISP0_DAT[5]; ipu2_DISP0_DAT[5]; ecspi3_SS2; sdma_DEBUG_MATCHED_DMBUS; gpio4_GPIO[26]; mmdc_MMDC_DEBUG[10]; pl301_mx63per1_HADDR[16]
audmux |  | AUD6_TXC | audmux_AUD6_TXC | 0 | 0 | 1 | 0 | 0 | 0 | 0 | 0 | 1 | 0 | 0 | 0 | 0 | 0 | 0 | 0 | 0 | 0 | FALSE | Functional |  | PAD93 | ipu1_DI0_PIN15; ipu2_DI0_PIN15; mipi_core_DPHY_TEST_OUT[29]; sdma_DEBUG_CORE_STATE[1]; gpio4_GPIO[17]; mmdc_MMDC_DEBUG[1]
audmux |  | AUD6_TXD | audmux_AUD6_TXD | 0 | 0 | 1 | 0 | 0 | 0 | 0 | 0 | 1 | 0 | 0 | 0 | 0 | 0 | 0 | 0 | 0 | 0 | FALSE | Functional |  | PAD94 | ipu1_DI0_PIN2; ipu2_DI0_PIN2; mipi_core_DPHY_TEST_OUT[30]; sdma_DEBUG_CORE_STATE[2]; gpio4_GPIO[18]; mmdc_MMDC_DEBUG[2]; pl301_mx63per1_HADDR[9]
audmux |  | AUD6_TXFS | audmux_AUD6_TXFS | 0 | 0 | 1 | 0 | 0 | 0 | 0 | 0 | 1 | 0 | 0 | 0 | 0 | 0 | 0 | 0 | 0 | 0 | FALSE | Functional |  | PAD95 | ipu1_DI0_PIN3; ipu2_DI0_PIN3; mipi_core_DPHY_TEST_OUT[31]; sdma_DEBUG_CORE_STATE[3]; gpio4_GPIO[19]; mmdc_MMDC_DEBUG[3]; pl301_mx63per1_HADDR[10]
can1 |  | RXCAN | can1_RXCAN | 0 | 0 | 2 | 1 | 0 | 0 | 0 | 0 | 3 | 0 | 0 | 0 | 1 | 0 | 0 | 0 | 0 | 1 | FALSE | Functional |  | PAD328;PAD344;PAD550 | ecspi1_SS2; enet_TDATA[2]; kpp_ROW[2]; usdhc2_VSELECT; gpio4_GPIO[11]; hdmi_tx_CEC_LINE; pl301_mx63per1_HADDR[4]¦=¦esai1_TX5_RX0; anatop_ANATOP_32K_OUT; epit2_EPITO; uart2_RXD_MUX; gpio1_GPIO[8]; spdif_SRCLK; usboh3_OTGUSB_PWRCTL_WAKEUP¦=¦usdhc3_CLK; uart2_RTS; usboh3_UH3_DFD_OUT[5]; usboh3_UH2_DFD_OUT[5]; gpio7_GPIO[3]; mipi_core_DPHY_TEST_IN[17]; anatop_ANATOP_TESTO[14]
can1 |  | TXCAN | can1_TXCAN | 0 | 0 | 2 | 1 | 0 | 0 | 0 | 0 | 3 | 0 | 0 | 0 | 1 | 0 | 0 | 0 | 0 | 1 | FALSE | Functional |  | PAD326;PAD343;PAD549 | ecspi1_SS1; enet_RDATA[2]; kpp_COL[2]; enet_MDC; gpio4_GPIO[10]; usboh3_H1USB_PWRCTL_WAKEUP; pl301_mx63per1_HADDR[3]¦=¦esai1_TX4_RX1; ecspi5_RDY; epit1_EPITO; uart2_TXD_MUX; gpio1_GPIO[7]; spdif_PLOCK; usboh3_OTGUSB_HOST_MODE¦=¦usdhc3_CMD; uart2_CTS; usboh3_UH3_DFD_OUT[4]; usboh3_UH2_DFD_OUT[4]; gpio7_GPIO[2]; mipi_core_DPHY_TEST_IN[16]; anatop_ANATOP_TESTO[13]
can2 |  | RXCAN | can2_RXCAN | 1 | 0 | 1 | 0 | 0 | 0 | 0 | 0 | 2 | 1 | 0 | 0 | 0 | 0 | 0 | 0 | 0 | 1 | FALSE | Functional |  | PAD332;PAD552 | ipu1_SISG[5]; usboh3_USBOTG_PWR; kpp_ROW[4]; uart5_CTS; gpio4_GPIO[15]; mmdc_MMDC_DEBUG[50]; pl301_mx63per1_HADDR[8]¦=¦usdhc3_DAT1; uart1_RTS; usboh3_UH3_DFD_OUT[7]; usboh3_UH2_DFD_OUT[7]; gpio7_GPIO[5]; mipi_core_DPHY_TEST_IN[19]; anatop_ANATOP_TESTI[0]
can2 |  | TXCAN | can2_TXCAN | 1 | 0 | 1 | 0 | 0 | 0 | 0 | 0 | 2 | 1 | 0 | 0 | 0 | 0 | 0 | 0 | 0 | 1 | FALSE | Functional |  | PAD331;PAD551 | ipu1_SISG[4]; usboh3_USBOTG_OC; kpp_COL[4]; uart5_RTS; gpio4_GPIO[14]; mmdc_MMDC_DEBUG[49]; pl301_mx63per1_HADDR[7]¦=¦usdhc3_DAT0; uart1_CTS; usboh3_UH3_DFD_OUT[6]; usboh3_UH2_DFD_OUT[6]; gpio7_GPIO[4]; mipi_core_DPHY_TEST_IN[18]; anatop_ANATOP_TESTO[15]
ccm |  | CLKO | ccm_CLKO | 1 | 0 | 0 | 3 | 0 | 0 | 0 | 0 | 4 | 0 | 0 | 0 | 2 | 0 | 0 | 0 | 0 | 2 | FALSE | Functional |  | PAD334;PAD342;PAD349;PAD353 | kpp_COL[5]; asrc_ASRC_EXT_CLK; epit1_EPITO; gpio1_GPIO[0]; usboh3_USBH1_PWR; snvs_hp_wrapper_SNVS_VIO_5¦=¦esai1_TX2_RX3; observe_mux_OBSRV_INT_OUT4; kpp_ROW[7]; csu_CSU_ALARM_AUT[2]; gpio1_GPIO[5]; i2c3_SCL; cheetah_EVENTI¦=¦kpp_COL[5]; enet_1588_EVENT0_OUT; spdif_OUT1; ecspi1_RDY; gpio4_GPIO[5]; enet_TX_ER; src_INT_BOOT¦=¦ipu1_CSI0_HSYNC; pcie_ctrl_DIAG_STATUS_BUS_MUX[13]; sdma_DEBUG_PC[1]; gpio5_GPIO[19]; mmdc_MMDC_DEBUG[30]; cheetah_TRCTL
ccm |  | CLKO2 | ccm_CLKO2 | 0 | 0 | 0 | 0 | 2 | 0 | 0 | 0 | 2 | 0 | 0 | 0 | 0 | 1 | 0 | 0 | 0 | 1 | FALSE | Functional |  | PAD337;PAD569 | esai1_HCKR; observe_mux_OBSRV_INT_OUT0; i2c3_SCL; anatop_ANATOP_24M_OUT; gpio1_GPIO[3]; usboh3_USBH1_OC; mlb_MLBCLK¦=¦rawnand_CE2N; ipu1_SISG[0]; esai1_TX0; weim_WEIM_CRE; gpio6_GPIO[15]; ipu2_SISG[0]
ccm |  | CSI1_MCLK | ccm_CSI1_MCLK | 0 | 0 | 0 | 0 | 0 | 0 | 0 | 0 | 0 | 0 | 0 | 0 | 0 | 0 | 0 | 0 | 0 | 0 | FALSE | Functional | Removed
ccm |  | DI0_EXT_CLK | ccm_DI0_EXT_CLK | 0 | 0 | 1 | 0 | 0 | 0 | 0 | 0 | 1 | 0 | 0 | 1 | 0 | 0 | 0 | 0 | 0 | 1 | FALSE | Functional |  | PAD86 | weim_WEIM_DA_A[14]; ipu1_DI1_D1_CS; mipi_core_DPHY_TEST_OUT[16]; sdma_DEBUG_EVT_CHN_LINES[5]; gpio3_GPIO[14]; tpsmp_HDATA[28]; src_BT_CFG[14]
ccm |  | DI1_EXT_CLK | ccm_DI1_EXT_CLK | 0 | 0 | 2 | 0 | 0 | 0 | 0 | 0 | 2 | 0 | 0 | 2 | 0 | 0 | 0 | 0 | 0 | 2 | FALSE | Functional |  | PAD26;PAD85 | weim_WEIM_EB[2]; ecspi1_SS0; ipu2_CSI1_D[19]; hdmi_tx_DDC_SCL; gpio2_GPIO[30]; i2c2_SCL; src_BT_CFG[30]¦=¦weim_WEIM_DA_A[13]; ipu1_DI1_D0_CS; mipi_core_DPHY_TEST_OUT[15]; sdma_DEBUG_EVT_CHN_LINES[4]; gpio3_GPIO[13]; tpsmp_HDATA[27]; src_BT_CFG[13]
ccm |  | PMIC_RDY | ccm_PMIC_RDY | 0 | 0 | 1 | 0 | 1 | 0 | 0 | 0 | 2 | 0 | 0 | 0 | 0 | 1 | 0 | 0 | 0 | 1 | FALSE | Functional |  | PAD67;PAD347 | weim_WEIM_EB[0]; ipu1_DISP1_DAT[11]; ipu2_CSI1_D[11]; mipi_core_DPHY_TEST_OUT[0]; gpio2_GPIO[28]; tpsmp_HDATA[12]; src_BT_CFG[27]¦=¦esai1_TX0; enet_1588_EVENT3_IN; sdma_SDMA_EXT_EVENT[0]; spdif_OUT1; gpio7_GPIO[12]; sjc_JTAG_ACT
ccm |  | PMIC_VSTBY_REQ | ccm_PMIC_VSTBY_REQ | 1 | 0 | 0 | 0 | 0 | 0 | 0 | 0 | 1 | 1 | 0 | 0 | 0 | 0 | 0 | 0 | 0 | 1 | FALSE | Functional |  | PAD523
ccm |  | REF_EN_B | ccm_REF_EN_B | 0 | 0 | 0 | 1 | 0 | 0 | 0 | 0 | 1 | 0 | 0 | 0 | 0 | 0 | 0 | 0 | 0 | 0 | FALSE | Functional |  | PAD336 | esai1_FSR; wdog1_WDOG_B; kpp_COL[6]; pwm1_PWMO; gpio1_GPIO[9]; usdhc1_WP; src_EARLY_RST
csu |  | TD | csu_TD | 0 | 0 | 0 | 0 | 0 | 0 | 0 | 0 | 0 | 0 | 0 | 0 | 0 | 0 | 0 | 0 | 0 | 0 | FALSE | Functional | Removed
dcic1 |  | DCIC_OUT | dcic1_DCIC_OUT | 0 | 0 | 0 | 0 | 1 | 0 | 1 | 0 | 2 | 0 | 0 | 0 | 0 | 0 | 0 | 0 | 0 | 0 | FALSE | Functional |  | PAD29;PAD321 | weim_WEIM_D[17]; ecspi1_MISO; ipu1_DI0_PIN6; ipu2_CSI1_PIXCLK; gpio3_GPIO[17]; i2c3_SCL; pl301_mx63per1_HBURST[1]¦=¦ecspi1_SCLK; enet_RDATA[3]; audmux_AUD5_TXC; kpp_COL[0]; uart4_TXD_MUX; gpio4_GPIO[6]; src_ANY_PU_RST
dcic2 |  | DCIC_OUT | dcic2_DCIC_OUT | 0 | 0 | 0 | 0 | 0 | 0 | 2 | 0 | 2 | 0 | 0 | 0 | 0 | 0 | 0 | 0 | 0 | 0 | FALSE | Functional |  | PAD4;PAD322 | usdhc2_DAT0; ecspi5_MISO; audmux_AUD4_RXD; kpp_ROW[7]; gpio1_GPIO[15]; anatop_ANATOP_TESTO[2]¦=¦ecspi1_MOSI; enet_TDATA[3]; audmux_AUD5_TXD; kpp_ROW[0]; uart4_RXD_MUX; gpio4_GPIO[7]; pl301_mx63per1_HADDR[0]
dpllip |  | TOG_EN | dpllip_TOG_EN | 0 | 0 | 0 | 0 | 0 | 0 | 0 | 0 | 0 | 0 | 0 | 0 | 0 | 0 | 0 | 0 | 0 | 0 | FALSE | Functional | Removed
ecspi1 |  | MISO | ecspi1_MISO | 1 | 1 | 2 | 0 | 0 | 0 | 0 | 0 | 4 | 1 | 0 | 0 | 0 | 0 | 0 | 0 | 0 | 1 | FALSE | Functional |  | PAD29;PAD124;PAD324;PAD359 | weim_WEIM_D[17]; ipu1_DI0_PIN6; ipu2_CSI1_PIXCLK; dcic1_DCIC_OUT; gpio3_GPIO[17]; i2c3_SCL; pl301_mx63per1_HBURST[1]¦=¦ipu1_DISP0_DAT[22]; ipu2_DISP0_DAT[22]; audmux_AUD4_TXFS; sdma_DEBUG_BUS_DEVICE[1]; gpio5_GPIO[16]; mmdc_MMDC_DEBUG[27]; pl301_mx63per1_HADDR[30]¦=¦enet_MDIO; audmux_AUD5_TXFS; kpp_COL[1]; uart5_TXD_MUX; gpio4_GPIO[8]; usdhc1_VSELECT; pl301_mx63per1_HADDR[1]¦=¦ipu1_CSI0_D[6]; weim_WEIM_D[4]; kpp_COL[6]; audmux_AUD3_TXFS; gpio5_GPIO[24]; mmdc_MMDC_DEBUG[45]; cheetah_TRACE[3]
ecspi1 |  | MOSI | ecspi1_MOSI | 1 | 1 | 2 | 0 | 0 | 0 | 0 | 0 | 4 | 1 | 0 | 0 | 0 | 0 | 0 | 0 | 0 | 1 | FALSE | Functional |  | PAD30;PAD123;PAD322;PAD357 | weim_WEIM_D[18]; ipu1_DI0_PIN7; ipu2_CSI1_D[17]; ipu1_DI1_D0_CS; gpio3_GPIO[18]; i2c3_SDA; pl301_mx63per1_HBURST[2]¦=¦ipu1_DISP0_DAT[21]; ipu2_DISP0_DAT[21]; audmux_AUD4_TXD; sdma_DEBUG_BUS_DEVICE[0]; gpio5_GPIO[15]; mmdc_MMDC_DEBUG[26]; pl301_mx63per1_HADDR[29]¦=¦enet_TDATA[3]; audmux_AUD5_TXD; kpp_ROW[0]; uart4_RXD_MUX; gpio4_GPIO[7]; dcic2_DCIC_OUT; pl301_mx63per1_HADDR[0]¦=¦ipu1_CSI0_D[5]; weim_WEIM_D[3]; kpp_ROW[5]; audmux_AUD3_TXD; gpio5_GPIO[23]; mmdc_MMDC_DEBUG[44]; cheetah_TRACE[2]
ecspi1 |  | RDY | ecspi1_RDY | 0 | 0 | 0 | 0 | 1 | 0 | 0 | 0 | 1 | 0 | 0 | 0 | 0 | 1 | 0 | 0 | 0 | 1 | FALSE | Functional |  | PAD349 | kpp_COL[5]; enet_1588_EVENT0_OUT; spdif_OUT1; ccm_CLKO; gpio4_GPIO[5]; enet_TX_ER; src_INT_BOOT
ecspi1 |  | SCLK | ecspi1_SCLK | 1 | 1 | 2 | 0 | 0 | 0 | 0 | 0 | 4 | 1 | 0 | 0 | 0 | 0 | 0 | 0 | 0 | 1 | FALSE | Functional |  | PAD28;PAD122;PAD321;PAD356 | weim_WEIM_D[16]; ipu1_DI0_PIN5; ipu2_CSI1_D[18]; hdmi_tx_DDC_SDA; gpio3_GPIO[16]; i2c2_SDA¦=¦ipu1_DISP0_DAT[20]; ipu2_DISP0_DAT[20]; audmux_AUD4_TXC; sdma_DEBUG_EVT_CHN_LINES[7]; gpio5_GPIO[14]; mmdc_MMDC_DEBUG[25]; pl301_mx63per1_HADDR[28]¦=¦enet_RDATA[3]; audmux_AUD5_TXC; kpp_COL[0]; uart4_TXD_MUX; gpio4_GPIO[6]; dcic1_DCIC_OUT; src_ANY_PU_RST¦=¦ipu1_CSI0_D[4]; weim_WEIM_D[2]; kpp_COL[5]; audmux_AUD3_TXC; gpio5_GPIO[22]; mmdc_MMDC_DEBUG[43]; cheetah_TRACE[1]
ecspi1 |  | SS0 | ecspi1_SS0 | 1 | 1 | 2 | 0 | 0 | 0 | 0 | 0 | 4 | 1 | 1 | 0 | 0 | 0 | 0 | 0 | 0 | 2 | FALSE | Functional |  | PAD26;PAD125;PAD325;PAD360 | weim_WEIM_EB[2]; ccm_DI1_EXT_CLK; ipu2_CSI1_D[19]; hdmi_tx_DDC_SCL; gpio2_GPIO[30]; i2c2_SCL; src_BT_CFG[30]¦=¦ipu1_DISP0_DAT[23]; ipu2_DISP0_DAT[23]; audmux_AUD4_RXD; sdma_DEBUG_BUS_DEVICE[2]; gpio5_GPIO[17]; mmdc_MMDC_DEBUG[28]; pl301_mx63per1_HADDR[31]¦=¦enet_COL; audmux_AUD5_RXD; kpp_ROW[1]; uart5_RXD_MUX; gpio4_GPIO[9]; usdhc2_VSELECT; pl301_mx63per1_HADDR[2]¦=¦ipu1_CSI0_D[7]; weim_WEIM_D[5]; kpp_ROW[6]; audmux_AUD3_RXD; gpio5_GPIO[25]; mmdc_MMDC_DEBUG[46]; cheetah_TRACE[4]
ecspi1 |  | SS1 | ecspi1_SS1 | 1 | 1 | 1 | 0 | 0 | 0 | 0 | 0 | 3 | 1 | 0 | 0 | 0 | 0 | 0 | 0 | 0 | 1 | FALSE | Functional |  | PAD31;PAD116;PAD326 | weim_WEIM_D[19]; ipu1_DI0_PIN8; ipu2_CSI1_D[16]; uart1_CTS; gpio3_GPIO[19]; epit1_EPITO; pl301_mx63per1_HRESP¦=¦ipu1_DISP0_DAT[15]; ipu2_DISP0_DAT[15]; ecspi2_SS1; sdma_DEBUG_EVT_CHN_LINES[2]; gpio5_GPIO[9]; mmdc_MMDC_DEBUG[20]; pl301_mx63per1_HADDR[25]¦=¦enet_RDATA[2]; can1_TXCAN; kpp_COL[2]; enet_MDC; gpio4_GPIO[10]; usboh3_H1USB_PWRCTL_WAKEUP; pl301_mx63per1_HADDR[3]
ecspi1 |  | SS2 | ecspi1_SS2 | 1 | 0 | 0 | 1 | 0 | 0 | 0 | 0 | 2 | 0 | 0 | 0 | 0 | 0 | 0 | 0 | 0 | 0 | FALSE | Functional |  | PAD38;PAD328 | weim_WEIM_D[24]; ecspi4_SS2; uart3_TXD_MUX; ecspi2_SS2; gpio3_GPIO[24]; audmux_AUD5_RXFS; uart1_DTR¦=¦enet_TDATA[2]; can1_RXCAN; kpp_ROW[2]; usdhc2_VSELECT; gpio4_GPIO[11]; hdmi_tx_CEC_LINE; pl301_mx63per1_HADDR[4]
ecspi1 |  | SS3 | ecspi1_SS3 | 1 | 0 | 0 | 1 | 0 | 0 | 0 | 0 | 2 | 0 | 0 | 0 | 0 | 0 | 0 | 0 | 0 | 0 | FALSE | Functional |  | PAD40;PAD329 | weim_WEIM_D[25]; ecspi4_SS3; uart3_RXD_MUX; ecspi2_SS3; gpio3_GPIO[25]; audmux_AUD5_RXC; uart1_DSR¦=¦enet_CRS; hdmi_tx_DDC_SCL; kpp_COL[3]; i2c2_SCL; gpio4_GPIO[12]; spdif_IN1; pl301_mx63per1_HADDR[5]
ecspi2 |  | MISO | ecspi2_MISO | 0 | 0 | 3 | 0 | 0 | 0 | 0 | 0 | 3 | 0 | 0 | 1 | 0 | 0 | 0 | 0 | 0 | 1 | FALSE | Functional |  | PAD62;PAD118;PAD363 | weim_WEIM_OE; ipu1_DI1_PIN7; mipi_core_DPHY_TEST_OUT[26]; gpio2_GPIO[25]; tpsmp_HDATA[9]¦=¦ipu1_DISP0_DAT[17]; ipu2_DISP0_DAT[17]; audmux_AUD5_TXD; sdma_SDMA_EXT_EVENT[1]; gpio5_GPIO[11]; mmdc_MMDC_DEBUG[22]; pl301_mx63per1_HADDR[27]¦=¦ipu1_CSI0_D[10]; audmux_AUD3_RXC; uart1_TXD_MUX; sdma_DEBUG_PC[4]; gpio5_GPIO[28]; mmdc_MMDC_DEBUG[33]; cheetah_TRACE[7]
ecspi2 |  | MOSI | ecspi2_MOSI | 0 | 0 | 3 | 0 | 0 | 0 | 0 | 0 | 3 | 0 | 0 | 1 | 0 | 0 | 0 | 0 | 0 | 1 | FALSE | Functional |  | PAD61;PAD117;PAD362 | weim_WEIM_CS[1]; ipu1_DI1_PIN6; mipi_core_DPHY_TEST_OUT[25]; gpio2_GPIO[24]; tpsmp_HDATA[8]¦=¦ipu1_DISP0_DAT[16]; ipu2_DISP0_DAT[16]; audmux_AUD5_TXC; sdma_SDMA_EXT_EVENT[0]; gpio5_GPIO[10]; mmdc_MMDC_DEBUG[21]; pl301_mx63per1_HADDR[26]¦=¦ipu1_CSI0_D[9]; weim_WEIM_D[7]; kpp_ROW[7]; i2c1_SCL; gpio5_GPIO[27]; mmdc_MMDC_DEBUG[48]; cheetah_TRACE[6]
ecspi2 |  | RDY | ecspi2_RDY | 0 | 0 | 1 | 0 | 0 | 0 | 0 | 0 | 1 | 0 | 0 | 1 | 0 | 0 | 0 | 0 | 0 | 1 | FALSE | Functional |  | PAD25 | weim_WEIM_A[25]; ecspi4_SS1; ipu1_DI1_PIN12; ipu1_DI0_D1_CS; gpio5_GPIO[2]; hdmi_tx_CEC_LINE; pl301_mx63per1_HBURST[0]
ecspi2 |  | SCLK | ecspi2_SCLK | 0 | 0 | 3 | 0 | 0 | 0 | 0 | 0 | 3 | 0 | 0 | 1 | 0 | 0 | 0 | 0 | 0 | 1 | FALSE | Functional |  | PAD60;PAD121;PAD361 | weim_WEIM_CS[0]; ipu1_DI1_PIN5; mipi_core_DPHY_TEST_OUT[24]; gpio2_GPIO[23]; tpsmp_HDATA[7]¦=¦ipu1_DISP0_DAT[19]; ipu2_DISP0_DAT[19]; audmux_AUD5_RXD; audmux_AUD4_RXC; gpio5_GPIO[13]; mmdc_MMDC_DEBUG[24]; weim_WEIM_CS[3]¦=¦ipu1_CSI0_D[8]; weim_WEIM_D[6]; kpp_COL[7]; i2c1_SDA; gpio5_GPIO[26]; mmdc_MMDC_DEBUG[47]; cheetah_TRACE[5]
ecspi2 |  | SS0 | ecspi2_SS0 | 0 | 0 | 3 | 0 | 0 | 0 | 0 | 0 | 3 | 0 | 0 | 2 | 0 | 0 | 0 | 0 | 0 | 2 | FALSE | Functional |  | PAD63;PAD119;PAD365 | weim_WEIM_RW; ipu1_DI1_PIN8; mipi_core_DPHY_TEST_OUT[27]; gpio2_GPIO[26]; tpsmp_HDATA[10]; src_BT_CFG[29]¦=¦ipu1_DISP0_DAT[18]; ipu2_DISP0_DAT[18]; audmux_AUD5_TXFS; audmux_AUD4_RXFS; gpio5_GPIO[12]; mmdc_MMDC_DEBUG[23]; weim_WEIM_CS[2]¦=¦ipu1_CSI0_D[11]; audmux_AUD3_RXFS; uart1_RXD_MUX; sdma_DEBUG_PC[5]; gpio5_GPIO[29]; mmdc_MMDC_DEBUG[34]; cheetah_TRACE[8]
ecspi2 |  | SS1 | ecspi2_SS1 | 0 | 0 | 1 | 1 | 0 | 0 | 0 | 0 | 2 | 0 | 0 | 1 | 0 | 0 | 0 | 0 | 0 | 1 | FALSE | Functional |  | PAD65;PAD116 | weim_WEIM_LBA; ipu1_DI1_PIN17; gpio2_GPIO[27]; tpsmp_HDATA[11]; src_BT_CFG[26]¦=¦ipu1_DISP0_DAT[15]; ipu2_DISP0_DAT[15]; ecspi1_SS1; sdma_DEBUG_EVT_CHN_LINES[2]; gpio5_GPIO[9]; mmdc_MMDC_DEBUG[20]; pl301_mx63per1_HADDR[25]
ecspi2 |  | SS2 | ecspi2_SS2 | 0 | 0 | 0 | 0 | 1 | 0 | 0 | 0 | 1 | 0 | 0 | 0 | 0 | 0 | 0 | 0 | 0 | 0 | FALSE | Functional |  | PAD38 | weim_WEIM_D[24]; ecspi4_SS2; uart3_TXD_MUX; ecspi1_SS2; gpio3_GPIO[24]; audmux_AUD5_RXFS; uart1_DTR
ecspi2 |  | SS3 | ecspi2_SS3 | 0 | 0 | 0 | 0 | 1 | 0 | 0 | 0 | 1 | 0 | 0 | 0 | 0 | 0 | 0 | 0 | 0 | 0 | FALSE | Functional |  | PAD40 | weim_WEIM_D[25]; ecspi4_SS3; uart3_RXD_MUX; ecspi1_SS3; gpio3_GPIO[25]; audmux_AUD5_RXC; uart1_DSR
ecspi3 |  | MISO | ecspi3_MISO | 0 | 0 | 1 | 0 | 0 | 0 | 0 | 0 | 1 | 0 | 0 | 0 | 0 | 0 | 0 | 0 | 0 | 0 | FALSE | Functional |  | PAD100 | ipu1_DISP0_DAT[2]; ipu2_DISP0_DAT[2]; usdhc1_USDHC_DEBUG[2]; sdma_DEBUG_MODE; gpio4_GPIO[23]; mmdc_MMDC_DEBUG[7]; pl301_mx63per1_HADDR[13]
ecspi3 |  | MOSI | ecspi3_MOSI | 0 | 0 | 1 | 0 | 0 | 0 | 0 | 0 | 1 | 0 | 0 | 0 | 0 | 0 | 0 | 0 | 0 | 0 | FALSE | Functional |  | PAD99 | ipu1_DISP0_DAT[1]; ipu2_DISP0_DAT[1]; usdhc1_USDHC_DEBUG[1]; sdma_DEBUG_EVENT_CHANNEL_SEL; gpio4_GPIO[22]; mmdc_MMDC_DEBUG[6]; pl301_mx63per1_HADDR[12]
ecspi3 |  | RDY | ecspi3_RDY | 0 | 0 | 1 | 0 | 0 | 0 | 0 | 0 | 1 | 0 | 0 | 0 | 0 | 0 | 0 | 0 | 0 | 0 | FALSE | Functional |  | PAD106 | ipu1_DISP0_DAT[7]; ipu2_DISP0_DAT[7]; usdhc1_USDHC_DEBUG[5]; sdma_DEBUG_EVENT_CHANNEL[0]; gpio4_GPIO[28]; mmdc_MMDC_DEBUG[12]; pl301_mx63per1_HADDR[18]
ecspi3 |  | SCLK | ecspi3_SCLK | 0 | 0 | 1 | 0 | 0 | 0 | 0 | 0 | 1 | 0 | 0 | 0 | 0 | 0 | 0 | 0 | 0 | 0 | FALSE | Functional |  | PAD98 | ipu1_DISP0_DAT[0]; ipu2_DISP0_DAT[0]; usdhc1_USDHC_DEBUG[0]; sdma_DEBUG_CORE_RUN; gpio4_GPIO[21]; mmdc_MMDC_DEBUG[5]
ecspi3 |  | SS0 | ecspi3_SS0 | 0 | 0 | 1 | 0 | 0 | 0 | 0 | 0 | 1 | 0 | 0 | 0 | 0 | 0 | 0 | 0 | 0 | 0 | FALSE | Functional |  | PAD101 | ipu1_DISP0_DAT[3]; ipu2_DISP0_DAT[3]; usdhc1_USDHC_DEBUG[3]; sdma_DEBUG_BUS_ERROR; gpio4_GPIO[24]; mmdc_MMDC_DEBUG[8]; pl301_mx63per1_HADDR[14]
ecspi3 |  | SS1 | ecspi3_SS1 | 0 | 0 | 1 | 0 | 0 | 0 | 0 | 0 | 1 | 0 | 0 | 0 | 0 | 0 | 0 | 0 | 0 | 0 | FALSE | Functional |  | PAD103 | ipu1_DISP0_DAT[4]; ipu2_DISP0_DAT[4]; usdhc1_USDHC_DEBUG[4]; sdma_DEBUG_BUS_RWB; gpio4_GPIO[25]; mmdc_MMDC_DEBUG[9]; pl301_mx63per1_HADDR[15]
ecspi3 |  | SS2 | ecspi3_SS2 | 0 | 0 | 1 | 0 | 0 | 0 | 0 | 0 | 1 | 0 | 0 | 0 | 0 | 0 | 0 | 0 | 0 | 0 | FALSE | Functional |  | PAD104 | ipu1_DISP0_DAT[5]; ipu2_DISP0_DAT[5]; audmux_AUD6_RXFS; sdma_DEBUG_MATCHED_DMBUS; gpio4_GPIO[26]; mmdc_MMDC_DEBUG[10]; pl301_mx63per1_HADDR[16]
ecspi3 |  | SS3 | ecspi3_SS3 | 0 | 0 | 1 | 0 | 0 | 0 | 0 | 0 | 1 | 0 | 0 | 0 | 0 | 0 | 0 | 0 | 0 | 0 | FALSE | Functional |  | PAD105 | ipu1_DISP0_DAT[6]; ipu2_DISP0_DAT[6]; audmux_AUD6_RXC; sdma_DEBUG_RTBUFFER_WRITE; gpio4_GPIO[27]; mmdc_MMDC_DEBUG[11]; pl301_mx63per1_HADDR[17]
ecspi4 |  | MISO | ecspi4_MISO | 0 | 1 | 0 | 0 | 0 | 0 | 0 | 0 | 1 | 0 | 0 | 0 | 0 | 0 | 0 | 0 | 0 | 0 | FALSE | Functional |  | PAD35 | weim_WEIM_D[22]; ipu1_DI0_PIN1; ipu2_CSI1_D[10]; usboh3_USBOTG_PWR; gpio3_GPIO[22]; spdif_OUT1; pl301_mx63per1_HWRITE
ecspi4 |  | MOSI | ecspi4_MOSI | 0 | 0 | 1 | 0 | 0 | 0 | 0 | 0 | 1 | 0 | 0 | 0 | 0 | 0 | 0 | 0 | 0 | 0 | FALSE | Functional |  | PAD43 | weim_WEIM_D[28]; i2c1_SDA; ipu2_CSI1_D[12]; uart2_CTS; gpio3_GPIO[28]; ipu1_EXT_TRIG; ipu1_DI0_PIN13
ecspi4 |  | RDY | ecspi4_RDY | 0 | 1 | 0 | 0 | 0 | 0 | 0 | 0 | 1 | 0 | 1 | 0 | 0 | 0 | 0 | 0 | 0 | 1 | FALSE | Functional |  | PAD37 | weim_WEIM_EB[3]; uart3_RTS; uart1_RI; ipu2_CSI1_HSYNC; gpio2_GPIO[31]; ipu1_DI1_PIN3; src_BT_CFG[31]
ecspi4 |  | SCLK | ecspi4_SCLK | 0 | 1 | 0 | 0 | 0 | 0 | 0 | 0 | 1 | 0 | 0 | 0 | 0 | 0 | 0 | 0 | 0 | 0 | FALSE | Functional |  | PAD34 | weim_WEIM_D[21]; ipu1_DI0_PIN17; ipu2_CSI1_D[11]; usboh3_USBOTG_OC; gpio3_GPIO[21]; i2c1_SCL; spdif_IN1
ecspi4 |  | SS0 | ecspi4_SS0 | 0 | 1 | 1 | 0 | 0 | 0 | 0 | 0 | 2 | 0 | 0 | 0 | 0 | 0 | 0 | 0 | 0 | 0 | FALSE | Functional |  | PAD32;PAD44 | weim_WEIM_D[20]; ipu1_DI0_PIN16; ipu2_CSI1_D[15]; uart1_RTS; gpio3_GPIO[20]; epit2_EPITO¦=¦weim_WEIM_D[29]; ipu1_DI1_PIN15; uart2_RTS; gpio3_GPIO[29]; ipu2_CSI1_VSYNC; ipu1_DI0_PIN14
ecspi4 |  | SS1 | ecspi4_SS1 | 0 | 1 | 0 | 0 | 0 | 0 | 0 | 0 | 1 | 0 | 1 | 0 | 0 | 0 | 0 | 0 | 0 | 1 | FALSE | Functional |  | PAD25 | weim_WEIM_A[25]; ecspi2_RDY; ipu1_DI1_PIN12; ipu1_DI0_D1_CS; gpio5_GPIO[2]; hdmi_tx_CEC_LINE; pl301_mx63per1_HBURST[0]
ecspi4 |  | SS2 | ecspi4_SS2 | 0 | 1 | 0 | 0 | 0 | 0 | 0 | 0 | 1 | 0 | 1 | 0 | 0 | 0 | 0 | 0 | 0 | 1 | FALSE | Functional |  | PAD38 | weim_WEIM_D[24]; uart3_TXD_MUX; ecspi1_SS2; ecspi2_SS2; gpio3_GPIO[24]; audmux_AUD5_RXFS; uart1_DTR
ecspi4 |  | SS3 | ecspi4_SS3 | 0 | 1 | 0 | 0 | 0 | 0 | 0 | 0 | 1 | 0 | 1 | 0 | 0 | 0 | 0 | 0 | 0 | 1 | FALSE | Functional |  | PAD40 | weim_WEIM_D[25]; uart3_RXD_MUX; ecspi1_SS3; ecspi2_SS3; gpio3_GPIO[25]; audmux_AUD5_RXC; uart1_DSR
ecspi5 |  | MISO | ecspi5_MISO | 0 | 2 | 0 | 0 | 0 | 0 | 0 | 0 | 2 | 0 | 0 | 0 | 0 | 0 | 0 | 0 | 0 | 0 | FALSE | Functional |  | PAD4;PAD601 | usdhc2_DAT0; audmux_AUD4_RXD; kpp_ROW[7]; gpio1_GPIO[15]; dcic2_DCIC_OUT; anatop_ANATOP_TESTO[2]¦=¦usdhc1_DAT0; caam_wrapper_RNG_OSC_OBS; gpt_CAPIN1; pcie_ctrl_DIAG_STATUS_BUS_MUX[8]; gpio1_GPIO[16]; hdmi_tx_OPHYDTB[1]; anatop_ANATOP_TESTO[7]
ecspi5 |  | MOSI | ecspi5_MOSI | 0 | 2 | 0 | 0 | 0 | 0 | 0 | 0 | 2 | 0 | 0 | 0 | 0 | 0 | 0 | 0 | 0 | 0 | FALSE | Functional |  | PAD605;PAD611 | usdhc1_CMD; pwm4_PWMO; gpt_CMPOUT1; gpio1_GPIO[18]; anatop_ANATOP_TESTO[5]¦=¦usdhc2_CMD; kpp_ROW[5]; audmux_AUD4_RXC; pcie_ctrl_DIAG_STATUS_BUS_MUX[10]; gpio1_GPIO[11]
ecspi5 |  | RDY | ecspi5_RDY | 0 | 1 | 0 | 0 | 0 | 0 | 0 | 0 | 1 | 0 | 0 | 0 | 0 | 0 | 0 | 0 | 0 | 0 | FALSE | Functional |  | PAD343 | esai1_TX4_RX1; epit1_EPITO; can1_TXCAN; uart2_TXD_MUX; gpio1_GPIO[7]; spdif_PLOCK; usboh3_OTGUSB_HOST_MODE
ecspi5 |  | SCLK | ecspi5_SCLK | 0 | 2 | 0 | 0 | 0 | 0 | 0 | 0 | 2 | 0 | 0 | 0 | 0 | 0 | 0 | 0 | 0 | 0 | FALSE | Functional |  | PAD607;PAD610 | usdhc1_CLK; osc32k_32K_OUT; gpt_CLKIN; gpio1_GPIO[20]; phy_DTB[0]; sata_phy_DTB[0]¦=¦usdhc2_CLK; kpp_COL[5]; audmux_AUD4_RXFS; pcie_ctrl_DIAG_STATUS_BUS_MUX[9]; gpio1_GPIO[10]; phy_DTB[1]; sata_phy_DTB[1]
ecspi5 |  | SS0 | ecspi5_SS0 | 0 | 2 | 0 | 0 | 0 | 0 | 0 | 0 | 2 | 0 | 0 | 0 | 0 | 0 | 0 | 0 | 0 | 0 | FALSE | Functional |  | PAD1;PAD600 | usdhc2_DAT1; weim_WEIM_CS[2]; audmux_AUD4_TXFS; kpp_COL[7]; gpio1_GPIO[14]; ccm_WAIT; anatop_ANATOP_TESTO[0]¦=¦usdhc1_DAT1; pwm3_PWMO; gpt_CAPIN2; pcie_ctrl_DIAG_STATUS_BUS_MUX[7]; gpio1_GPIO[17]; hdmi_tx_OPHYDTB[0]; anatop_ANATOP_TESTO[8]
ecspi5 |  | SS1 | ecspi5_SS1 | 0 | 2 | 0 | 0 | 0 | 0 | 0 | 0 | 2 | 0 | 0 | 0 | 0 | 0 | 0 | 0 | 0 | 0 | FALSE | Functional |  | PAD2;PAD606 | usdhc2_DAT2; weim_WEIM_CS[3]; audmux_AUD4_TXD; kpp_ROW[6]; gpio1_GPIO[13]; ccm_STOP; anatop_ANATOP_TESTO[1]¦=¦usdhc1_DAT2; gpt_CMPOUT2; pwm2_PWMO; wdog1_WDOG_B; gpio1_GPIO[19]; wdog1_WDOG_RST_B_DEB; anatop_ANATOP_TESTO[4]
ecspi5 |  | SS2 | ecspi5_SS2 | 0 | 1 | 0 | 0 | 0 | 0 | 0 | 0 | 1 | 0 | 0 | 0 | 0 | 0 | 0 | 0 | 0 | 0 | FALSE | Functional |  | PAD602 | usdhc1_DAT3; gpt_CMPOUT3; pwm1_PWMO; wdog2_WDOG_B; gpio1_GPIO[21]; wdog2_WDOG_RST_B_DEB; anatop_ANATOP_TESTO[6]
ecspi5 |  | SS3 | ecspi5_SS3 | 0 | 1 | 0 | 0 | 0 | 0 | 0 | 0 | 1 | 0 | 0 | 0 | 0 | 0 | 0 | 0 | 0 | 0 | FALSE | Functional |  | PAD612 | usdhc2_DAT3; kpp_COL[6]; audmux_AUD4_TXC; pcie_ctrl_DIAG_STATUS_BUS_MUX[11]; gpio1_GPIO[12]; sjc_DONE; anatop_ANATOP_TESTO[3]
enet |  | 1588_EVENT0_IN | enet_1588_EVENT0_IN | 0 | 0 | 0 | 0 | 1 | 0 | 0 | 0 | 1 | 0 | 0 | 0 | 0 | 0 | 0 | 0 | 0 | 0 | FALSE | Functional |  | PAD136 | mlb_MLBCLK; enet_TDATA[1]; esai1_TX2_RX3; gpio1_GPIO[29]; sata_phy_TDO; anatop_USBPHY2_TSTO_RX_HS_RXD
enet |  | 1588_EVENT0_OUT | enet_1588_EVENT0_OUT | 0 | 1 | 0 | 0 | 0 | 0 | 0 | 0 | 1 | 0 | 1 | 0 | 0 | 0 | 0 | 0 | 0 | 1 | FALSE | Functional |  | PAD349 | kpp_COL[5]; spdif_OUT1; ccm_CLKO; ecspi1_RDY; gpio4_GPIO[5]; enet_TX_ER; src_INT_BOOT
enet |  | 1588_EVENT1_IN | enet_1588_EVENT1_IN | 0 | 0 | 0 | 0 | 1 | 0 | 0 | 0 | 1 | 0 | 0 | 0 | 0 | 0 | 0 | 0 | 0 | 0 | FALSE | Functional |  | PAD138 | mlb_MLBDAT; enet_MDC; esai1_TX5_RX0; gpio1_GPIO[31]; sata_phy_TMS; anatop_USBPHY2_TSTO_RX_DISCON_DET
enet |  | 1588_EVENT1_OUT | enet_1588_EVENT1_OUT | 0 | 0 | 0 | 0 | 1 | 0 | 0 | 0 | 1 | 0 | 0 | 0 | 0 | 0 | 0 | 0 | 0 | 0 | FALSE | Functional |  | PAD128 | enet_MDIO; esai1_SCKR; sdma_DEBUG_BUS_DEVICE[3]; gpio1_GPIO[22]; spdif_PLOCK
enet |  | 1588_EVENT2_IN | enet_1588_EVENT2_IN | 0 | 1 | 0 | 0 | 0 | 0 | 0 | 0 | 1 | 0 | 0 | 0 | 0 | 0 | 0 | 0 | 0 | 0 | FALSE | Functional |  | PAD346 | esai1_TX3_RX2; enet_ANATOP_ETHERNET_REF_OUT; usdhc1_LCTL; spdif_IN1; gpio7_GPIO[11]; i2c3_SDA; sjc_DE_B
enet |  | 1588_EVENT2_OUT | enet_1588_EVENT2_OUT | 0 | 0 | 0 | 0 | 1 | 0 | 0 | 0 | 1 | 0 | 0 | 0 | 0 | 0 | 0 | 0 | 0 | 0 | FALSE | Functional |  | PAD130 | usboh3_USBOTG_ID; enet_RX_ER; esai1_HCKR; spdif_IN1; gpio1_GPIO[24]; phy_TDI; anatop_USBPHY1_TSTO_RX_HS_RXD
enet |  | 1588_EVENT3_IN | enet_1588_EVENT3_IN | 0 | 1 | 0 | 0 | 0 | 0 | 0 | 0 | 1 | 0 | 0 | 0 | 0 | 0 | 0 | 0 | 0 | 0 | FALSE | Functional |  | PAD347 | esai1_TX0; ccm_PMIC_RDY; sdma_SDMA_EXT_EVENT[0]; spdif_OUT1; gpio7_GPIO[12]; sjc_JTAG_ACT
enet |  | 1588_EVENT3_OUT | enet_1588_EVENT3_OUT | 0 | 0 | 0 | 0 | 1 | 0 | 0 | 0 | 1 | 0 | 0 | 0 | 0 | 0 | 0 | 0 | 0 | 0 | FALSE | Functional |  | PAD132 | mlb_MLBSIG; enet_RDATA[1]; esai1_FST; gpio1_GPIO[26]; phy_TCK; anatop_USBPHY1_TSTO_RX_DISCON_DET
enet |  | ANATOP_ETHERNET_REF_OUT | enet_ANATOP_ETHERNET_REF_OUT | 0 | 0 | 1 | 0 | 0 | 0 | 0 | 1 | 2 | 0 | 0 | 0 | 0 | 0 | 0 | 0 | 0 | 0 | FALSE | Functional |  | PAD17;PAD346 | usboh3_H2_STROBE; enet_RGMII_TX_CTL; gpio6_GPIO[26]; mipi_core_DPHY_TEST_IN[7]¦=¦esai1_TX3_RX2; enet_1588_EVENT2_IN; usdhc1_LCTL; spdif_IN1; gpio7_GPIO[11]; i2c3_SDA; sjc_DE_B
enet |  | COL | enet_COL | 0 | 1 | 0 | 0 | 0 | 0 | 0 | 0 | 1 | 0 | 0 | 0 | 0 | 0 | 0 | 0 | 0 | 0 | FALSE | Functional |  | PAD325 | ecspi1_SS0; audmux_AUD5_RXD; kpp_ROW[1]; uart5_RXD_MUX; gpio4_GPIO[9]; usdhc2_VSELECT; pl301_mx63per1_HADDR[2]
enet |  | CRS | enet_CRS | 0 | 1 | 0 | 0 | 0 | 0 | 0 | 0 | 1 | 0 | 0 | 0 | 0 | 0 | 0 | 0 | 0 | 0 | FALSE | Functional |  | PAD329 | ecspi1_SS3; hdmi_tx_DDC_SCL; kpp_COL[3]; i2c2_SCL; gpio4_GPIO[12]; spdif_IN1; pl301_mx63per1_HADDR[5]
enet |  | MDC | enet_MDC | 0 | 1 | 0 | 0 | 1 | 0 | 0 | 0 | 2 | 0 | 1 | 0 | 0 | 0 | 0 | 0 | 0 | 1 | FALSE | Functional |  | PAD138;PAD326 | mlb_MLBDAT; esai1_TX5_RX0; enet_1588_EVENT1_IN; gpio1_GPIO[31]; sata_phy_TMS; anatop_USBPHY2_TSTO_RX_DISCON_DET¦=¦ecspi1_SS1; enet_RDATA[2]; can1_TXCAN; kpp_COL[2]; gpio4_GPIO[10]; usboh3_H1USB_PWRCTL_WAKEUP; pl301_mx63per1_HADDR[3]
enet |  | MDIO | enet_MDIO | 0 | 2 | 0 | 0 | 0 | 0 | 0 | 0 | 2 | 0 | 1 | 0 | 0 | 0 | 0 | 0 | 0 | 1 | FALSE | Functional |  | PAD128;PAD324 | esai1_SCKR; sdma_DEBUG_BUS_DEVICE[3]; enet_1588_EVENT1_OUT; gpio1_GPIO[22]; spdif_PLOCK¦=¦ecspi1_MISO; audmux_AUD5_TXFS; kpp_COL[1]; uart5_TXD_MUX; gpio4_GPIO[8]; usdhc1_VSELECT; pl301_mx63per1_HADDR[1]
enet | 0 | RDATA | enet_RDATA[0] | 0 | 1 | 0 | 0 | 0 | 0 | 0 | 0 | 1 | 0 | 0 | 0 | 0 | 0 | 0 | 0 | 0 | 0 | FALSE | Functional |  | PAD134 | osc32k_32K_OUT; esai1_HCKT; spdif_OUT1; gpio1_GPIO[27]; phy_TMS; anatop_USBPHY1_TSTO_PLL_CLK20DIV
enet | 1 | RDATA | enet_RDATA[1] | 0 | 1 | 0 | 0 | 0 | 0 | 0 | 0 | 1 | 0 | 0 | 0 | 0 | 0 | 0 | 0 | 0 | 0 | FALSE | Functional |  | PAD132 | mlb_MLBSIG; esai1_FST; enet_1588_EVENT3_OUT; gpio1_GPIO[26]; phy_TCK; anatop_USBPHY1_TSTO_RX_DISCON_DET
enet | 2 | RDATA | enet_RDATA[2] | 0 | 1 | 0 | 0 | 0 | 0 | 0 | 0 | 1 | 0 | 0 | 0 | 0 | 0 | 0 | 0 | 0 | 0 | FALSE | Functional |  | PAD326 | ecspi1_SS1; can1_TXCAN; kpp_COL[2]; enet_MDC; gpio4_GPIO[10]; usboh3_H1USB_PWRCTL_WAKEUP; pl301_mx63per1_HADDR[3]
enet | 3 | RDATA | enet_RDATA[3] | 0 | 1 | 0 | 0 | 0 | 0 | 0 | 0 | 1 | 0 | 0 | 0 | 0 | 0 | 0 | 0 | 0 | 0 | FALSE | Functional |  | PAD321 | ecspi1_SCLK; audmux_AUD5_TXC; kpp_COL[0]; uart4_TXD_MUX; gpio4_GPIO[6]; dcic1_DCIC_OUT; src_ANY_PU_RST
enet |  | RGMII_RD0 | enet_RGMII_RD0 | 0 | 1 | 0 | 0 | 0 | 0 | 0 | 0 | 1 | 0 | 1 | 0 | 0 | 0 | 0 | 0 | 0 | 1 | FALSE | Functional |  | PAD16 | mipi_hsi_ctrl_RX_READY; gpio6_GPIO[25]; mipi_core_DPHY_TEST_IN[6]
enet |  | RGMII_RD1 | enet_RGMII_RD1 | 0 | 1 | 0 | 0 | 0 | 0 | 0 | 0 | 1 | 0 | 1 | 0 | 0 | 0 | 0 | 0 | 0 | 1 | FALSE | Functional |  | PAD18 | mipi_hsi_ctrl_TX_FLAG; gpio6_GPIO[27]; mipi_core_DPHY_TEST_IN[8]; sjc_FAIL
enet |  | RGMII_RD2 | enet_RGMII_RD2 | 0 | 1 | 0 | 0 | 0 | 0 | 0 | 0 | 1 | 0 | 1 | 0 | 0 | 0 | 0 | 0 | 0 | 1 | FALSE | Functional |  | PAD19 | mipi_hsi_ctrl_TX_DATA; gpio6_GPIO[28]; mipi_core_DPHY_TEST_IN[9]
enet |  | RGMII_RD3 | enet_RGMII_RD3 | 0 | 1 | 0 | 0 | 0 | 0 | 0 | 0 | 1 | 0 | 1 | 0 | 0 | 0 | 0 | 0 | 0 | 1 | FALSE | Functional |  | PAD22 | mipi_hsi_ctrl_TX_WAKE; gpio6_GPIO[29]; mipi_core_DPHY_TEST_IN[10]
enet |  | RGMII_RX_CTL | enet_RGMII_RX_CTL | 0 | 1 | 0 | 0 | 0 | 0 | 0 | 0 | 1 | 0 | 1 | 0 | 0 | 0 | 0 | 0 | 0 | 1 | FALSE | Functional |  | PAD13 | usboh3_H3_DATA; gpio6_GPIO[24]; mipi_core_DPHY_TEST_IN[5]
enet |  | RGMII_RXC | enet_RGMII_RXC | 0 | 1 | 0 | 0 | 0 | 0 | 0 | 0 | 1 | 0 | 1 | 0 | 0 | 0 | 0 | 0 | 0 | 1 | FALSE | Functional |  | PAD23 | usboh3_H3_STROBE; gpio6_GPIO[30]; mipi_core_DPHY_TEST_IN[11]
enet |  | RGMII_TD0 | enet_RGMII_TD0 | 0 | 1 | 0 | 0 | 0 | 0 | 0 | 0 | 1 | 0 | 1 | 0 | 0 | 0 | 0 | 0 | 0 | 1 | FALSE | Functional |  | PAD7 | mipi_hsi_ctrl_TX_READY; gpio6_GPIO[20]; mipi_core_DPHY_TEST_IN[1]
enet |  | RGMII_TD1 | enet_RGMII_TD1 | 0 | 1 | 0 | 0 | 0 | 0 | 0 | 0 | 1 | 0 | 1 | 0 | 0 | 0 | 0 | 0 | 0 | 1 | FALSE | Functional |  | PAD10 | mipi_hsi_ctrl_RX_FLAG; gpio6_GPIO[21]; mipi_core_DPHY_TEST_IN[2]; ccm_PLL3_BYP
enet |  | RGMII_TD2 | enet_RGMII_TD2 | 0 | 1 | 0 | 0 | 0 | 0 | 0 | 0 | 1 | 0 | 1 | 0 | 0 | 0 | 0 | 0 | 0 | 1 | FALSE | Functional |  | PAD11 | mipi_hsi_ctrl_RX_DATA; gpio6_GPIO[22]; mipi_core_DPHY_TEST_IN[3]; ccm_PLL2_BYP
enet |  | RGMII_TD3 | enet_RGMII_TD3 | 0 | 1 | 0 | 0 | 0 | 0 | 0 | 0 | 1 | 0 | 1 | 0 | 0 | 0 | 0 | 0 | 0 | 1 | FALSE | Functional |  | PAD12 | mipi_hsi_ctrl_RX_WAKE; gpio6_GPIO[23]; mipi_core_DPHY_TEST_IN[4]
enet |  | RGMII_TX_CTL | enet_RGMII_TX_CTL | 0 | 1 | 0 | 0 | 0 | 0 | 0 | 0 | 1 | 0 | 1 | 0 | 0 | 0 | 0 | 0 | 0 | 1 | FALSE | Functional |  | PAD17 | usboh3_H2_STROBE; gpio6_GPIO[26]; mipi_core_DPHY_TEST_IN[7]; enet_ANATOP_ETHERNET_REF_OUT
enet |  | RGMII_TXC | enet_RGMII_TXC | 0 | 1 | 0 | 0 | 0 | 0 | 0 | 0 | 1 | 0 | 1 | 0 | 0 | 0 | 0 | 0 | 0 | 1 | FALSE | Functional |  | PAD6 | usboh3_H2_DATA; spdif_SPDIF_EXTCLK; gpio6_GPIO[19]; mipi_core_DPHY_TEST_IN[0]; anatop_ANATOP_24M_OUT
enet |  | RX_CLK | enet_RX_CLK | 0 | 1 | 0 | 0 | 0 | 0 | 0 | 0 | 1 | 0 | 0 | 0 | 0 | 0 | 0 | 0 | 0 | 0 | FALSE | Functional |  | PAD348 | esai1_TX1; usdhc3_VSELECT; sdma_SDMA_EXT_EVENT[1]; asrc_ASRC_EXT_CLK; gpio7_GPIO[13]; snvs_hp_wrapper_SNVS_VIO_5_CTL; src_SYSTEM_RST
enet |  | RX_EN | enet_RX_EN | 0 | 1 | 0 | 0 | 0 | 0 | 0 | 0 | 1 | 0 | 0 | 0 | 0 | 0 | 0 | 0 | 0 | 0 | FALSE | Functional |  | PAD131 | esai1_SCKT; spdif_SPDIF_EXTCLK; gpio1_GPIO[25]; phy_TDO; anatop_USBPHY1_TSTO_RX_FS_RXD
enet |  | RX_ER | enet_RX_ER | 0 | 1 | 0 | 0 | 0 | 0 | 0 | 0 | 1 | 0 | 0 | 0 | 0 | 0 | 0 | 0 | 0 | 0 | FALSE | Functional |  | PAD130 | usboh3_USBOTG_ID; esai1_HCKR; spdif_IN1; enet_1588_EVENT2_OUT; gpio1_GPIO[24]; phy_TDI; anatop_USBPHY1_TSTO_RX_HS_RXD
enet | 0 | TDATA | enet_TDATA[0] | 0 | 1 | 0 | 0 | 0 | 0 | 0 | 0 | 1 | 0 | 0 | 0 | 0 | 0 | 0 | 0 | 0 | 0 | FALSE | Functional |  | PAD137 | esai1_TX4_RX1; gpio1_GPIO[30]; sata_phy_TCK; anatop_USBPHY2_TSTO_RX_FS_RXD
enet | 1 | TDATA | enet_TDATA[1] | 0 | 1 | 0 | 0 | 0 | 0 | 0 | 0 | 1 | 0 | 0 | 0 | 0 | 0 | 0 | 0 | 0 | 0 | FALSE | Functional |  | PAD136 | mlb_MLBCLK; esai1_TX2_RX3; enet_1588_EVENT0_IN; gpio1_GPIO[29]; sata_phy_TDO; anatop_USBPHY2_TSTO_RX_HS_RXD
enet | 2 | TDATA | enet_TDATA[2] | 0 | 1 | 0 | 0 | 0 | 0 | 0 | 0 | 1 | 0 | 0 | 0 | 0 | 0 | 0 | 0 | 0 | 0 | FALSE | Functional |  | PAD328 | ecspi1_SS2; can1_RXCAN; kpp_ROW[2]; usdhc2_VSELECT; gpio4_GPIO[11]; hdmi_tx_CEC_LINE; pl301_mx63per1_HADDR[4]
enet | 3 | TDATA | enet_TDATA[3] | 0 | 1 | 0 | 0 | 0 | 0 | 0 | 0 | 1 | 0 | 0 | 0 | 0 | 0 | 0 | 0 | 0 | 0 | FALSE | Functional |  | PAD322 | ecspi1_MOSI; audmux_AUD5_TXD; kpp_ROW[0]; uart4_RXD_MUX; gpio4_GPIO[7]; dcic2_DCIC_OUT; pl301_mx63per1_HADDR[0]
enet |  | TX_CLK | enet_TX_CLK | 0 | 1 | 0 | 0 | 0 | 0 | 0 | 0 | 1 | 0 | 1 | 0 | 0 | 0 | 0 | 0 | 0 | 1 | FALSE | Functional |  | PAD129 | esai1_FSR; sdma_DEBUG_BUS_DEVICE[4]; gpio1_GPIO[23]; spdif_SRCLK; anatop_USBPHY1_TSTO_RX_SQUELCH
enet |  | TX_EN | enet_TX_EN | 0 | 1 | 0 | 0 | 0 | 0 | 0 | 0 | 1 | 0 | 0 | 0 | 0 | 0 | 0 | 0 | 0 | 0 | FALSE | Functional |  | PAD135 | esai1_TX3_RX2; gpio1_GPIO[28]; sata_phy_TDI; anatop_USBPHY2_TSTO_RX_SQUELCH
enet |  | TX_ER | enet_TX_ER | 0 | 0 | 0 | 0 | 0 | 0 | 1 | 0 | 1 | 0 | 0 | 0 | 0 | 0 | 0 | 1 | 0 | 1 | FALSE | Functional |  | PAD349 | kpp_COL[5]; enet_1588_EVENT0_OUT; spdif_OUT1; ccm_CLKO; ecspi1_RDY; gpio4_GPIO[5]; src_INT_BOOT
epit1 |  | EPITO | epit1_EPITO | 0 | 0 | 1 | 0 | 1 | 0 | 1 | 0 | 3 | 0 | 0 | 0 | 0 | 0 | 0 | 0 | 0 | 0 | FALSE | Functional |  | PAD31;PAD334;PAD343 | weim_WEIM_D[19]; ecspi1_SS1; ipu1_DI0_PIN8; ipu2_CSI1_D[16]; uart1_CTS; gpio3_GPIO[19]; pl301_mx63per1_HRESP¦=¦ccm_CLKO; kpp_COL[5]; asrc_ASRC_EXT_CLK; gpio1_GPIO[0]; usboh3_USBH1_PWR; snvs_hp_wrapper_SNVS_VIO_5¦=¦esai1_TX4_RX1; ecspi5_RDY; can1_TXCAN; uart2_TXD_MUX; gpio1_GPIO[7]; spdif_PLOCK; usboh3_OTGUSB_HOST_MODE
epit2 |  | EPITO | epit2_EPITO | 0 | 0 | 1 | 0 | 0 | 0 | 1 | 0 | 2 | 0 | 0 | 0 | 0 | 0 | 0 | 0 | 0 | 0 | FALSE | Functional |  | PAD32;PAD344 | weim_WEIM_D[20]; ecspi4_SS0; ipu1_DI0_PIN16; ipu2_CSI1_D[15]; uart1_RTS; gpio3_GPIO[20]¦=¦esai1_TX5_RX0; anatop_ANATOP_32K_OUT; can1_RXCAN; uart2_RXD_MUX; gpio1_GPIO[8]; spdif_SRCLK; usboh3_OTGUSB_PWRCTL_WAKEUP
esai1 |  | FSR | esai1_FSR | 1 | 0 | 1 | 0 | 0 | 0 | 0 | 0 | 2 | 0 | 0 | 0 | 0 | 0 | 0 | 0 | 0 | 0 | FALSE | Functional |  | PAD129;PAD336 | enet_TX_CLK; sdma_DEBUG_BUS_DEVICE[4]; gpio1_GPIO[23]; spdif_SRCLK; anatop_USBPHY1_TSTO_RX_SQUELCH¦=¦wdog1_WDOG_B; kpp_COL[6]; ccm_REF_EN_B; pwm1_PWMO; gpio1_GPIO[9]; usdhc1_WP; src_EARLY_RST
esai1 |  | FST | esai1_FST | 1 | 0 | 1 | 0 | 0 | 0 | 0 | 0 | 2 | 0 | 0 | 0 | 0 | 0 | 0 | 0 | 0 | 0 | FALSE | Functional |  | PAD132;PAD340 | mlb_MLBSIG; enet_RDATA[1]; enet_1588_EVENT3_OUT; gpio1_GPIO[26]; phy_TCK; anatop_USBPHY1_TSTO_RX_DISCON_DET¦=¦observe_mux_OBSRV_INT_OUT2; kpp_ROW[6]; ccm_CCM_OUT_1; csu_CSU_ALARM_AUT[0]; gpio1_GPIO[2]; usdhc2_WP; mlb_MLBDAT
esai1 |  | HCKR | esai1_HCKR | 1 | 0 | 1 | 0 | 0 | 0 | 0 | 0 | 2 | 0 | 0 | 0 | 0 | 0 | 0 | 0 | 0 | 0 | FALSE | Functional |  | PAD130;PAD337 | usboh3_USBOTG_ID; enet_RX_ER; spdif_IN1; enet_1588_EVENT2_OUT; gpio1_GPIO[24]; phy_TDI; anatop_USBPHY1_TSTO_RX_HS_RXD¦=¦observe_mux_OBSRV_INT_OUT0; i2c3_SCL; anatop_ANATOP_24M_OUT; ccm_CLKO2; gpio1_GPIO[3]; usboh3_USBH1_OC; mlb_MLBCLK
esai1 |  | HCKT | esai1_HCKT | 1 | 0 | 1 | 0 | 0 | 0 | 0 | 0 | 2 | 0 | 0 | 0 | 0 | 0 | 0 | 0 | 0 | 0 | FALSE | Functional |  | PAD134;PAD341 | osc32k_32K_OUT; enet_RDATA[0]; spdif_OUT1; gpio1_GPIO[27]; phy_TMS; anatop_USBPHY1_TSTO_PLL_CLK20DIV¦=¦observe_mux_OBSRV_INT_OUT3; kpp_COL[7]; ccm_CCM_OUT_2; csu_CSU_ALARM_AUT[1]; gpio1_GPIO[4]; usdhc2_CD; ocotp_ctrl_wrapper_FUSE_LATCHED
esai1 |  | SCKR | esai1_SCKR | 1 | 0 | 1 | 0 | 0 | 0 | 0 | 0 | 2 | 0 | 0 | 0 | 0 | 0 | 0 | 0 | 0 | 0 | FALSE | Functional |  | PAD128;PAD335 | enet_MDIO; sdma_DEBUG_BUS_DEVICE[3]; enet_1588_EVENT1_OUT; gpio1_GPIO[22]; spdif_PLOCK¦=¦wdog2_WDOG_B; kpp_ROW[5]; usboh3_USBOTG_ID; pwm2_PWMO; gpio1_GPIO[1]; usdhc1_CD; src_TESTER_ACK
esai1 |  | SCKT | esai1_SCKT | 1 | 0 | 1 | 0 | 0 | 0 | 0 | 0 | 2 | 0 | 0 | 0 | 0 | 0 | 0 | 0 | 0 | 0 | FALSE | Functional |  | PAD131;PAD338 | enet_RX_EN; spdif_SPDIF_EXTCLK; gpio1_GPIO[25]; phy_TDO; anatop_USBPHY1_TSTO_RX_FS_RXD¦=¦observe_mux_OBSRV_INT_OUT1; i2c3_SDA; ccm_CCM_OUT_0; csu_CSU_INT_DEB; gpio1_GPIO[6]; usdhc2_LCTL; mlb_MLBSIG
esai1 |  | TX0 | esai1_TX0 | 1 | 0 | 1 | 0 | 0 | 0 | 0 | 0 | 2 | 0 | 0 | 0 | 0 | 0 | 0 | 0 | 0 | 0 | FALSE | Functional |  | PAD347;PAD569 | enet_1588_EVENT3_IN; ccm_PMIC_RDY; sdma_SDMA_EXT_EVENT[0]; spdif_OUT1; gpio7_GPIO[12]; sjc_JTAG_ACT¦=¦rawnand_CE2N; ipu1_SISG[0]; weim_WEIM_CRE; ccm_CLKO2; gpio6_GPIO[15]; ipu2_SISG[0]
esai1 |  | TX1 | esai1_TX1 | 1 | 0 | 1 | 0 | 0 | 0 | 0 | 0 | 2 | 0 | 0 | 0 | 0 | 0 | 0 | 0 | 0 | 0 | FALSE | Functional |  | PAD348;PAD570 | enet_RX_CLK; usdhc3_VSELECT; sdma_SDMA_EXT_EVENT[1]; asrc_ASRC_EXT_CLK; gpio7_GPIO[13]; snvs_hp_wrapper_SNVS_VIO_5_CTL; src_SYSTEM_RST¦=¦rawnand_CE3N; ipu1_SISG[1]; weim_WEIM_A[26]; pcie_ctrl_DIAG_STATUS_BUS_MUX[4]; gpio6_GPIO[16]; ipu2_SISG[1]; tpsmp_CLK
esai1 |  | TX2_RX3 | esai1_TX2_RX3 | 1 | 0 | 1 | 0 | 0 | 0 | 0 | 0 | 2 | 0 | 0 | 0 | 0 | 0 | 0 | 0 | 0 | 0 | FALSE | Functional |  | PAD136;PAD342 | mlb_MLBCLK; enet_TDATA[1]; enet_1588_EVENT0_IN; gpio1_GPIO[29]; sata_phy_TDO; anatop_USBPHY2_TSTO_RX_HS_RXD¦=¦observe_mux_OBSRV_INT_OUT4; kpp_ROW[7]; ccm_CLKO; csu_CSU_ALARM_AUT[2]; gpio1_GPIO[5]; i2c3_SCL; cheetah_EVENTI
esai1 |  | TX3_RX2 | esai1_TX3_RX2 | 1 | 0 | 1 | 0 | 0 | 0 | 0 | 0 | 2 | 0 | 0 | 0 | 0 | 0 | 0 | 0 | 0 | 0 | FALSE | Functional |  | PAD135;PAD346 | enet_TX_EN; gpio1_GPIO[28]; sata_phy_TDI; anatop_USBPHY2_TSTO_RX_SQUELCH¦=¦enet_1588_EVENT2_IN; enet_ANATOP_ETHERNET_REF_OUT; usdhc1_LCTL; spdif_IN1; gpio7_GPIO[11]; i2c3_SDA; sjc_DE_B
esai1 |  | TX4_RX1 | esai1_TX4_RX1 | 1 | 0 | 1 | 0 | 0 | 0 | 0 | 0 | 2 | 0 | 0 | 0 | 0 | 0 | 0 | 0 | 0 | 0 | FALSE | Functional |  | PAD137;PAD343 | enet_TDATA[0]; gpio1_GPIO[30]; sata_phy_TCK; anatop_USBPHY2_TSTO_RX_FS_RXD¦=¦ecspi5_RDY; epit1_EPITO; can1_TXCAN; uart2_TXD_MUX; gpio1_GPIO[7]; spdif_PLOCK; usboh3_OTGUSB_HOST_MODE
esai1 |  | TX5_RX0 | esai1_TX5_RX0 | 1 | 0 | 1 | 0 | 0 | 0 | 0 | 0 | 2 | 0 | 0 | 0 | 0 | 0 | 0 | 0 | 0 | 0 | FALSE | Functional |  | PAD138;PAD344 | mlb_MLBDAT; enet_MDC; enet_1588_EVENT1_IN; gpio1_GPIO[31]; sata_phy_TMS; anatop_USBPHY2_TSTO_RX_DISCON_DET¦=¦anatop_ANATOP_32K_OUT; epit2_EPITO; can1_RXCAN; uart2_RXD_MUX; gpio1_GPIO[8]; spdif_SRCLK; usboh3_OTGUSB_PWRCTL_WAKEUP
gpc |  | PMIC_RDY | gpc_PMIC_RDY | 0 | 0 | 0 | 0 | 0 | 0 | 0 | 0 | 0 | 0 | 0 | 0 | 0 | 0 | 0 | 0 | 0 | 0 | FALSE | Functional | Removed
gpio1 |  | GPIO[0] | gpio1_GPIO[0] | 0 | 0 | 0 | 0 | 0 | 1 | 0 | 0 | 1 | 0 | 0 | 0 | 0 | 0 | 1 | 0 | 0 | 1 | FALSE | Functional |  | PAD334 | ccm_CLKO; kpp_COL[5]; asrc_ASRC_EXT_CLK; epit1_EPITO; usboh3_USBH1_PWR; snvs_hp_wrapper_SNVS_VIO_5
gpio1 |  | GPIO[1] | gpio1_GPIO[1] | 0 | 0 | 0 | 0 | 0 | 1 | 0 | 0 | 1 | 0 | 0 | 0 | 0 | 0 | 0 | 0 | 0 | 0 | FALSE | Functional |  | PAD335 | esai1_SCKR; wdog2_WDOG_B; kpp_ROW[5]; usboh3_USBOTG_ID; pwm2_PWMO; usdhc1_CD; src_TESTER_ACK
gpio1 |  | GPIO[2] | gpio1_GPIO[2] | 0 | 0 | 0 | 0 | 0 | 1 | 0 | 0 | 1 | 0 | 0 | 0 | 0 | 0 | 1 | 0 | 0 | 1 | FALSE | Functional |  | PAD340 | esai1_FST; observe_mux_OBSRV_INT_OUT2; kpp_ROW[6]; ccm_CCM_OUT_1; csu_CSU_ALARM_AUT[0]; usdhc2_WP; mlb_MLBDAT
gpio1 |  | GPIO[3] | gpio1_GPIO[3] | 0 | 0 | 0 | 0 | 0 | 1 | 0 | 0 | 1 | 0 | 0 | 0 | 0 | 0 | 1 | 0 | 0 | 1 | FALSE | Functional |  | PAD337 | esai1_HCKR; observe_mux_OBSRV_INT_OUT0; i2c3_SCL; anatop_ANATOP_24M_OUT; ccm_CLKO2; usboh3_USBH1_OC; mlb_MLBCLK
gpio1 |  | GPIO[4] | gpio1_GPIO[4] | 0 | 0 | 0 | 0 | 0 | 1 | 0 | 0 | 1 | 0 | 0 | 0 | 0 | 0 | 1 | 0 | 0 | 1 | FALSE | Functional |  | PAD341 | esai1_HCKT; observe_mux_OBSRV_INT_OUT3; kpp_COL[7]; ccm_CCM_OUT_2; csu_CSU_ALARM_AUT[1]; usdhc2_CD; ocotp_ctrl_wrapper_FUSE_LATCHED
gpio1 |  | GPIO[5] | gpio1_GPIO[5] | 0 | 0 | 0 | 0 | 0 | 1 | 0 | 0 | 1 | 0 | 0 | 0 | 0 | 0 | 1 | 0 | 0 | 1 | FALSE | Functional |  | PAD342 | esai1_TX2_RX3; observe_mux_OBSRV_INT_OUT4; kpp_ROW[7]; ccm_CLKO; csu_CSU_ALARM_AUT[2]; i2c3_SCL; cheetah_EVENTI
gpio1 |  | GPIO[6] | gpio1_GPIO[6] | 0 | 0 | 0 | 0 | 0 | 1 | 0 | 0 | 1 | 0 | 0 | 0 | 0 | 0 | 1 | 0 | 0 | 1 | FALSE | Functional |  | PAD338 | esai1_SCKT; observe_mux_OBSRV_INT_OUT1; i2c3_SDA; ccm_CCM_OUT_0; csu_CSU_INT_DEB; usdhc2_LCTL; mlb_MLBSIG
gpio1 |  | GPIO[7] | gpio1_GPIO[7] | 0 | 0 | 0 | 0 | 0 | 1 | 0 | 0 | 1 | 0 | 0 | 0 | 0 | 0 | 0 | 0 | 0 | 0 | FALSE | Functional |  | PAD343 | esai1_TX4_RX1; ecspi5_RDY; epit1_EPITO; can1_TXCAN; uart2_TXD_MUX; spdif_PLOCK; usboh3_OTGUSB_HOST_MODE
gpio1 |  | GPIO[8] | gpio1_GPIO[8] | 0 | 0 | 0 | 0 | 0 | 1 | 0 | 0 | 1 | 0 | 0 | 0 | 0 | 0 | 0 | 0 | 0 | 0 | FALSE | Functional |  | PAD344 | esai1_TX5_RX0; anatop_ANATOP_32K_OUT; epit2_EPITO; can1_RXCAN; uart2_RXD_MUX; spdif_SRCLK; usboh3_OTGUSB_PWRCTL_WAKEUP
gpio1 |  | GPIO[9] | gpio1_GPIO[9] | 0 | 0 | 0 | 0 | 0 | 1 | 0 | 0 | 1 | 0 | 0 | 0 | 0 | 0 | 0 | 0 | 0 | 0 | FALSE | Functional |  | PAD336 | esai1_FSR; wdog1_WDOG_B; kpp_COL[6]; ccm_REF_EN_B; pwm1_PWMO; usdhc1_WP; src_EARLY_RST
gpio1 |  | GPIO[10] | gpio1_GPIO[10] | 0 | 0 | 0 | 0 | 0 | 1 | 0 | 0 | 1 | 0 | 0 | 0 | 0 | 0 | 0 | 0 | 0 | 0 | FALSE | Functional |  | PAD610 | usdhc2_CLK; ecspi5_SCLK; kpp_COL[5]; audmux_AUD4_RXFS; pcie_ctrl_DIAG_STATUS_BUS_MUX[9]; phy_DTB[1]; sata_phy_DTB[1]
gpio1 |  | GPIO[11] | gpio1_GPIO[11] | 0 | 0 | 0 | 0 | 0 | 1 | 0 | 0 | 1 | 0 | 0 | 0 | 0 | 0 | 0 | 0 | 0 | 0 | FALSE | Functional |  | PAD611 | usdhc2_CMD; ecspi5_MOSI; kpp_ROW[5]; audmux_AUD4_RXC; pcie_ctrl_DIAG_STATUS_BUS_MUX[10]
gpio1 |  | GPIO[12] | gpio1_GPIO[12] | 0 | 0 | 0 | 0 | 0 | 1 | 0 | 0 | 1 | 0 | 0 | 0 | 0 | 0 | 0 | 0 | 0 | 0 | FALSE | Functional |  | PAD612 | usdhc2_DAT3; ecspi5_SS3; kpp_COL[6]; audmux_AUD4_TXC; pcie_ctrl_DIAG_STATUS_BUS_MUX[11]; sjc_DONE; anatop_ANATOP_TESTO[3]
gpio1 |  | GPIO[13] | gpio1_GPIO[13] | 0 | 0 | 0 | 0 | 0 | 1 | 0 | 0 | 1 | 0 | 0 | 0 | 0 | 0 | 0 | 0 | 0 | 0 | FALSE | Functional |  | PAD2 | usdhc2_DAT2; ecspi5_SS1; weim_WEIM_CS[3]; audmux_AUD4_TXD; kpp_ROW[6]; ccm_STOP; anatop_ANATOP_TESTO[1]
gpio1 |  | GPIO[14] | gpio1_GPIO[14] | 0 | 0 | 0 | 0 | 0 | 1 | 0 | 0 | 1 | 0 | 0 | 0 | 0 | 0 | 0 | 0 | 0 | 0 | FALSE | Functional |  | PAD1 | usdhc2_DAT1; ecspi5_SS0; weim_WEIM_CS[2]; audmux_AUD4_TXFS; kpp_COL[7]; ccm_WAIT; anatop_ANATOP_TESTO[0]
gpio1 |  | GPIO[15] | gpio1_GPIO[15] | 0 | 0 | 0 | 0 | 0 | 1 | 0 | 0 | 1 | 0 | 0 | 0 | 0 | 0 | 0 | 0 | 0 | 0 | FALSE | Functional |  | PAD4 | usdhc2_DAT0; ecspi5_MISO; audmux_AUD4_RXD; kpp_ROW[7]; dcic2_DCIC_OUT; anatop_ANATOP_TESTO[2]
gpio1 |  | GPIO[16] | gpio1_GPIO[16] | 0 | 0 | 0 | 0 | 0 | 1 | 0 | 0 | 1 | 0 | 0 | 0 | 0 | 0 | 1 | 0 | 0 | 1 | FALSE | Functional |  | PAD601 | usdhc1_DAT0; ecspi5_MISO; caam_wrapper_RNG_OSC_OBS; gpt_CAPIN1; pcie_ctrl_DIAG_STATUS_BUS_MUX[8]; hdmi_tx_OPHYDTB[1]; anatop_ANATOP_TESTO[7]
gpio1 |  | GPIO[17] | gpio1_GPIO[17] | 0 | 0 | 0 | 0 | 0 | 1 | 0 | 0 | 1 | 0 | 0 | 0 | 0 | 0 | 1 | 0 | 0 | 1 | FALSE | Functional |  | PAD600 | usdhc1_DAT1; ecspi5_SS0; pwm3_PWMO; gpt_CAPIN2; pcie_ctrl_DIAG_STATUS_BUS_MUX[7]; hdmi_tx_OPHYDTB[0]; anatop_ANATOP_TESTO[8]
gpio1 |  | GPIO[18] | gpio1_GPIO[18] | 0 | 0 | 0 | 0 | 0 | 1 | 0 | 0 | 1 | 0 | 0 | 0 | 0 | 0 | 1 | 0 | 0 | 1 | FALSE | Functional |  | PAD605 | usdhc1_CMD; ecspi5_MOSI; pwm4_PWMO; gpt_CMPOUT1; anatop_ANATOP_TESTO[5]
gpio1 |  | GPIO[19] | gpio1_GPIO[19] | 0 | 0 | 0 | 0 | 0 | 1 | 0 | 0 | 1 | 0 | 0 | 0 | 0 | 0 | 1 | 0 | 0 | 1 | FALSE | Functional |  | PAD606 | usdhc1_DAT2; ecspi5_SS1; gpt_CMPOUT2; pwm2_PWMO; wdog1_WDOG_B; wdog1_WDOG_RST_B_DEB; anatop_ANATOP_TESTO[4]
gpio1 |  | GPIO[20] | gpio1_GPIO[20] | 0 | 0 | 0 | 0 | 0 | 1 | 0 | 0 | 1 | 0 | 0 | 0 | 0 | 0 | 1 | 0 | 0 | 1 | FALSE | Functional |  | PAD607 | usdhc1_CLK; ecspi5_SCLK; osc32k_32K_OUT; gpt_CLKIN; phy_DTB[0]; sata_phy_DTB[0]
gpio1 |  | GPIO[21] | gpio1_GPIO[21] | 0 | 0 | 0 | 0 | 0 | 1 | 0 | 0 | 1 | 0 | 0 | 0 | 0 | 0 | 1 | 0 | 0 | 1 | FALSE | Functional |  | PAD602 | usdhc1_DAT3; ecspi5_SS2; gpt_CMPOUT3; pwm1_PWMO; wdog2_WDOG_B; wdog2_WDOG_RST_B_DEB; anatop_ANATOP_TESTO[6]
gpio1 |  | GPIO[22] | gpio1_GPIO[22] | 0 | 0 | 0 | 0 | 0 | 1 | 0 | 0 | 1 | 0 | 0 | 0 | 0 | 0 | 0 | 0 | 0 | 0 | FALSE | Functional |  | PAD128 | enet_MDIO; esai1_SCKR; sdma_DEBUG_BUS_DEVICE[3]; enet_1588_EVENT1_OUT; spdif_PLOCK
gpio1 |  | GPIO[23] | gpio1_GPIO[23] | 0 | 0 | 0 | 0 | 0 | 1 | 0 | 0 | 1 | 0 | 0 | 0 | 0 | 0 | 0 | 0 | 0 | 0 | FALSE | Functional |  | PAD129 | enet_TX_CLK; esai1_FSR; sdma_DEBUG_BUS_DEVICE[4]; spdif_SRCLK; anatop_USBPHY1_TSTO_RX_SQUELCH
gpio1 |  | GPIO[24] | gpio1_GPIO[24] | 0 | 0 | 0 | 0 | 0 | 1 | 0 | 0 | 1 | 0 | 0 | 0 | 0 | 0 | 0 | 0 | 0 | 0 | FALSE | Functional |  | PAD130 | usboh3_USBOTG_ID; enet_RX_ER; esai1_HCKR; spdif_IN1; enet_1588_EVENT2_OUT; phy_TDI; anatop_USBPHY1_TSTO_RX_HS_RXD
gpio1 |  | GPIO[25] | gpio1_GPIO[25] | 0 | 0 | 0 | 0 | 0 | 1 | 0 | 0 | 1 | 0 | 0 | 0 | 0 | 0 | 1 | 0 | 0 | 1 | FALSE | Functional |  | PAD131 | enet_RX_EN; esai1_SCKT; spdif_SPDIF_EXTCLK; phy_TDO; anatop_USBPHY1_TSTO_RX_FS_RXD
gpio1 |  | GPIO[26] | gpio1_GPIO[26] | 0 | 0 | 0 | 0 | 0 | 1 | 0 | 0 | 1 | 0 | 0 | 0 | 0 | 0 | 1 | 0 | 0 | 1 | FALSE | Functional |  | PAD132 | mlb_MLBSIG; enet_RDATA[1]; esai1_FST; enet_1588_EVENT3_OUT; phy_TCK; anatop_USBPHY1_TSTO_RX_DISCON_DET
gpio1 |  | GPIO[27] | gpio1_GPIO[27] | 0 | 0 | 0 | 0 | 0 | 1 | 0 | 0 | 1 | 0 | 0 | 0 | 0 | 0 | 1 | 0 | 0 | 1 | FALSE | Functional |  | PAD134 | osc32k_32K_OUT; enet_RDATA[0]; esai1_HCKT; spdif_OUT1; phy_TMS; anatop_USBPHY1_TSTO_PLL_CLK20DIV
gpio1 |  | GPIO[28] | gpio1_GPIO[28] | 0 | 0 | 0 | 0 | 0 | 1 | 0 | 0 | 1 | 0 | 0 | 0 | 0 | 0 | 1 | 0 | 0 | 1 | FALSE | Functional |  | PAD135 | enet_TX_EN; esai1_TX3_RX2; sata_phy_TDI; anatop_USBPHY2_TSTO_RX_SQUELCH
gpio1 |  | GPIO[29] | gpio1_GPIO[29] | 0 | 0 | 0 | 0 | 0 | 1 | 0 | 0 | 1 | 0 | 0 | 0 | 0 | 0 | 1 | 0 | 0 | 1 | FALSE | Functional |  | PAD136 | mlb_MLBCLK; enet_TDATA[1]; esai1_TX2_RX3; enet_1588_EVENT0_IN; sata_phy_TDO; anatop_USBPHY2_TSTO_RX_HS_RXD
gpio1 |  | GPIO[30] | gpio1_GPIO[30] | 0 | 0 | 0 | 0 | 0 | 1 | 0 | 0 | 1 | 0 | 0 | 0 | 0 | 0 | 1 | 0 | 0 | 1 | FALSE | Functional |  | PAD137 | enet_TDATA[0]; esai1_TX4_RX1; sata_phy_TCK; anatop_USBPHY2_TSTO_RX_FS_RXD
gpio1 |  | GPIO[31] | gpio1_GPIO[31] | 0 | 0 | 0 | 0 | 0 | 1 | 0 | 0 | 1 | 0 | 0 | 0 | 0 | 0 | 0 | 0 | 0 | 0 | FALSE | Functional |  | PAD138 | mlb_MLBDAT; enet_MDC; esai1_TX5_RX0; enet_1588_EVENT1_IN; sata_phy_TMS; anatop_USBPHY2_TSTO_RX_DISCON_DET
gpio2 |  | GPIO[0] | gpio2_GPIO[0] | 0 | 0 | 0 | 0 | 0 | 1 | 0 | 0 | 1 | 0 | 0 | 0 | 0 | 0 | 1 | 0 | 0 | 1 | FALSE | Functional |  | PAD575 | rawnand_D0; usdhc1_DAT4; gpu3d_GPU_DEBUG_OUT[0]; usboh3_UH2_DFD_OUT[16]; usboh3_UH3_DFD_OUT[16]; ipu1_IPU_DIAG_BUS[0]; ipu2_IPU_DIAG_BUS[0]
gpio2 |  | GPIO[1] | gpio2_GPIO[1] | 0 | 0 | 0 | 0 | 0 | 1 | 0 | 0 | 1 | 0 | 0 | 0 | 0 | 0 | 1 | 0 | 0 | 1 | FALSE | Functional |  | PAD576 | rawnand_D1; usdhc1_DAT5; gpu3d_GPU_DEBUG_OUT[1]; usboh3_UH2_DFD_OUT[17]; usboh3_UH3_DFD_OUT[17]; ipu1_IPU_DIAG_BUS[1]; ipu2_IPU_DIAG_BUS[1]
gpio2 |  | GPIO[2] | gpio2_GPIO[2] | 0 | 0 | 0 | 0 | 0 | 1 | 0 | 0 | 1 | 0 | 0 | 0 | 0 | 0 | 1 | 0 | 0 | 1 | FALSE | Functional |  | PAD577 | rawnand_D2; usdhc1_DAT6; gpu3d_GPU_DEBUG_OUT[2]; usboh3_UH2_DFD_OUT[18]; usboh3_UH3_DFD_OUT[18]; ipu1_IPU_DIAG_BUS[2]; ipu2_IPU_DIAG_BUS[2]
gpio2 |  | GPIO[3] | gpio2_GPIO[3] | 0 | 0 | 0 | 0 | 0 | 1 | 0 | 0 | 1 | 0 | 0 | 0 | 0 | 0 | 1 | 0 | 0 | 1 | FALSE | Functional |  | PAD580 | rawnand_D3; usdhc1_DAT7; gpu3d_GPU_DEBUG_OUT[3]; usboh3_UH2_DFD_OUT[19]; usboh3_UH3_DFD_OUT[19]; ipu1_IPU_DIAG_BUS[3]; ipu2_IPU_DIAG_BUS[3]
gpio2 |  | GPIO[4] | gpio2_GPIO[4] | 0 | 0 | 0 | 0 | 0 | 1 | 0 | 0 | 1 | 0 | 0 | 0 | 0 | 0 | 1 | 0 | 0 | 1 | FALSE | Functional |  | PAD581 | rawnand_D4; usdhc2_DAT4; gpu3d_GPU_DEBUG_OUT[4]; usboh3_UH2_DFD_OUT[20]; usboh3_UH3_DFD_OUT[20]; ipu1_IPU_DIAG_BUS[4]; ipu2_IPU_DIAG_BUS[4]
gpio2 |  | GPIO[5] | gpio2_GPIO[5] | 0 | 0 | 0 | 0 | 0 | 1 | 0 | 0 | 1 | 0 | 0 | 0 | 0 | 0 | 1 | 0 | 0 | 1 | FALSE | Functional |  | PAD582 | rawnand_D5; usdhc2_DAT5; gpu3d_GPU_DEBUG_OUT[5]; usboh3_UH2_DFD_OUT[21]; usboh3_UH3_DFD_OUT[21]; ipu1_IPU_DIAG_BUS[5]; ipu2_IPU_DIAG_BUS[5]
gpio2 |  | GPIO[6] | gpio2_GPIO[6] | 0 | 0 | 0 | 0 | 0 | 1 | 0 | 0 | 1 | 0 | 0 | 0 | 0 | 0 | 1 | 0 | 0 | 1 | FALSE | Functional |  | PAD583 | rawnand_D6; usdhc2_DAT6; gpu3d_GPU_DEBUG_OUT[6]; usboh3_UH2_DFD_OUT[22]; usboh3_UH3_DFD_OUT[22]; ipu1_IPU_DIAG_BUS[6]; ipu2_IPU_DIAG_BUS[6]
gpio2 |  | GPIO[7] | gpio2_GPIO[7] | 0 | 0 | 0 | 0 | 0 | 1 | 0 | 0 | 1 | 0 | 0 | 0 | 0 | 0 | 1 | 0 | 0 | 1 | FALSE | Functional |  | PAD586 | rawnand_D7; usdhc2_DAT7; gpu3d_GPU_DEBUG_OUT[7]; usboh3_UH2_DFD_OUT[23]; usboh3_UH3_DFD_OUT[23]; ipu1_IPU_DIAG_BUS[7]; ipu2_IPU_DIAG_BUS[7]
gpio2 |  | GPIO[8] | gpio2_GPIO[8] | 0 | 0 | 0 | 0 | 0 | 1 | 0 | 0 | 1 | 0 | 0 | 0 | 0 | 0 | 0 | 0 | 0 | 0 | FALSE | Functional |  | PAD587 | rawnand_D8; usdhc4_DAT0; rawnand_DQS; usboh3_UH2_DFD_OUT[24]; usboh3_UH3_DFD_OUT[24]; ipu1_IPU_DIAG_BUS[8]; ipu2_IPU_DIAG_BUS[8]
gpio2 |  | GPIO[9] | gpio2_GPIO[9] | 0 | 0 | 0 | 0 | 0 | 1 | 0 | 0 | 1 | 0 | 0 | 0 | 0 | 0 | 0 | 0 | 0 | 0 | FALSE | Functional |  | PAD588 | rawnand_D9; usdhc4_DAT1; pwm3_PWMO; usboh3_UH2_DFD_OUT[25]; usboh3_UH3_DFD_OUT[25]; ipu1_IPU_DIAG_BUS[9]; ipu2_IPU_DIAG_BUS[9]
gpio2 |  | GPIO[10] | gpio2_GPIO[10] | 0 | 0 | 0 | 0 | 0 | 1 | 0 | 0 | 1 | 0 | 0 | 0 | 0 | 0 | 0 | 0 | 0 | 0 | FALSE | Functional |  | PAD589 | rawnand_D10; usdhc4_DAT2; pwm4_PWMO; usboh3_UH2_DFD_OUT[26]; usboh3_UH3_DFD_OUT[26]; ipu1_IPU_DIAG_BUS[10]; ipu2_IPU_DIAG_BUS[10]
gpio2 |  | GPIO[11] | gpio2_GPIO[11] | 0 | 0 | 0 | 0 | 0 | 1 | 0 | 0 | 1 | 0 | 0 | 0 | 0 | 0 | 0 | 0 | 0 | 0 | FALSE | Functional |  | PAD592 | rawnand_D11; usdhc4_DAT3; usboh3_UH2_DFD_OUT[27]; usboh3_UH3_DFD_OUT[27]; ipu1_IPU_DIAG_BUS[11]; ipu2_IPU_DIAG_BUS[11]
gpio2 |  | GPIO[12] | gpio2_GPIO[12] | 0 | 0 | 0 | 0 | 0 | 1 | 0 | 0 | 1 | 0 | 0 | 0 | 0 | 0 | 0 | 0 | 0 | 0 | FALSE | Functional |  | PAD593 | rawnand_D12; usdhc4_DAT4; uart2_RXD_MUX; usboh3_UH2_DFD_OUT[28]; usboh3_UH3_DFD_OUT[28]; ipu1_IPU_DIAG_BUS[12]; ipu2_IPU_DIAG_BUS[12]
gpio2 |  | GPIO[13] | gpio2_GPIO[13] | 0 | 0 | 0 | 0 | 0 | 1 | 0 | 0 | 1 | 0 | 0 | 0 | 0 | 0 | 0 | 0 | 0 | 0 | FALSE | Functional |  | PAD594 | rawnand_D13; usdhc4_DAT5; uart2_RTS; usboh3_UH2_DFD_OUT[29]; usboh3_UH3_DFD_OUT[29]; ipu1_IPU_DIAG_BUS[13]; ipu2_IPU_DIAG_BUS[13]
gpio2 |  | GPIO[14] | gpio2_GPIO[14] | 0 | 0 | 0 | 0 | 0 | 1 | 0 | 0 | 1 | 0 | 0 | 0 | 0 | 0 | 0 | 0 | 0 | 0 | FALSE | Functional |  | PAD595 | rawnand_D14; usdhc4_DAT6; uart2_CTS; usboh3_UH2_DFD_OUT[30]; usboh3_UH3_DFD_OUT[30]; ipu1_IPU_DIAG_BUS[14]; ipu2_IPU_DIAG_BUS[14]
gpio2 |  | GPIO[15] | gpio2_GPIO[15] | 0 | 0 | 0 | 0 | 0 | 1 | 0 | 0 | 1 | 0 | 0 | 0 | 0 | 0 | 0 | 0 | 0 | 0 | FALSE | Functional |  | PAD598 | rawnand_D15; usdhc4_DAT7; uart2_TXD_MUX; usboh3_UH2_DFD_OUT[31]; usboh3_UH3_DFD_OUT[31]; ipu1_IPU_DIAG_BUS[15]; ipu2_IPU_DIAG_BUS[15]
gpio2 |  | GPIO[16] | gpio2_GPIO[16] | 0 | 0 | 0 | 0 | 0 | 1 | 0 | 0 | 1 | 0 | 0 | 0 | 0 | 0 | 1 | 0 | 0 | 1 | FALSE | Functional |  | PAD51 | weim_WEIM_A[22]; ipu1_DISP1_DAT[17]; ipu2_CSI1_D[17]; tpsmp_HDATA[0]; src_BT_CFG[22]
gpio2 |  | GPIO[17] | gpio2_GPIO[17] | 0 | 0 | 0 | 0 | 0 | 1 | 0 | 0 | 1 | 0 | 0 | 0 | 0 | 0 | 1 | 0 | 0 | 1 | FALSE | Functional |  | PAD53 | weim_WEIM_A[21]; ipu1_DISP1_DAT[16]; ipu2_CSI1_D[16]; mipi_core_DPHY_TEST_OUT[18]; tpsmp_HDATA[1]; src_BT_CFG[21]
gpio2 |  | GPIO[18] | gpio2_GPIO[18] | 0 | 0 | 0 | 0 | 0 | 1 | 0 | 0 | 1 | 0 | 0 | 0 | 0 | 0 | 1 | 0 | 0 | 1 | FALSE | Functional |  | PAD54 | weim_WEIM_A[20]; ipu1_DISP1_DAT[15]; ipu2_CSI1_D[15]; mipi_core_DPHY_TEST_OUT[19]; tpsmp_HDATA[2]; src_BT_CFG[20]
gpio2 |  | GPIO[19] | gpio2_GPIO[19] | 0 | 0 | 0 | 0 | 0 | 1 | 0 | 0 | 1 | 0 | 0 | 0 | 0 | 0 | 1 | 0 | 0 | 1 | FALSE | Functional |  | PAD55 | weim_WEIM_A[19]; ipu1_DISP1_DAT[14]; ipu2_CSI1_D[14]; mipi_core_DPHY_TEST_OUT[20]; tpsmp_HDATA[3]; src_BT_CFG[19]
gpio2 |  | GPIO[20] | gpio2_GPIO[20] | 0 | 0 | 0 | 0 | 0 | 1 | 0 | 0 | 1 | 0 | 0 | 0 | 0 | 0 | 1 | 0 | 0 | 1 | FALSE | Functional |  | PAD56 | weim_WEIM_A[18]; ipu1_DISP1_DAT[13]; ipu2_CSI1_D[13]; mipi_core_DPHY_TEST_OUT[21]; tpsmp_HDATA[4]; src_BT_CFG[18]
gpio2 |  | GPIO[21] | gpio2_GPIO[21] | 0 | 0 | 0 | 0 | 0 | 1 | 0 | 0 | 1 | 0 | 0 | 0 | 0 | 0 | 1 | 0 | 0 | 1 | FALSE | Functional |  | PAD57 | weim_WEIM_A[17]; ipu1_DISP1_DAT[12]; ipu2_CSI1_D[12]; mipi_core_DPHY_TEST_OUT[22]; tpsmp_HDATA[5]; src_BT_CFG[17]
gpio2 |  | GPIO[22] | gpio2_GPIO[22] | 0 | 0 | 0 | 0 | 0 | 1 | 0 | 0 | 1 | 0 | 0 | 0 | 0 | 0 | 1 | 0 | 0 | 1 | FALSE | Functional |  | PAD59 | weim_WEIM_A[16]; ipu1_DI1_DISP_CLK; ipu2_CSI1_PIXCLK; mipi_core_DPHY_TEST_OUT[23]; tpsmp_HDATA[6]; src_BT_CFG[16]
gpio2 |  | GPIO[23] | gpio2_GPIO[23] | 0 | 0 | 0 | 0 | 0 | 1 | 0 | 0 | 1 | 0 | 0 | 0 | 0 | 0 | 1 | 0 | 0 | 1 | FALSE | Functional |  | PAD60 | weim_WEIM_CS[0]; ipu1_DI1_PIN5; ecspi2_SCLK; mipi_core_DPHY_TEST_OUT[24]; tpsmp_HDATA[7]
gpio2 |  | GPIO[24] | gpio2_GPIO[24] | 0 | 0 | 0 | 0 | 0 | 1 | 0 | 0 | 1 | 0 | 0 | 0 | 0 | 0 | 1 | 0 | 0 | 1 | FALSE | Functional |  | PAD61 | weim_WEIM_CS[1]; ipu1_DI1_PIN6; ecspi2_MOSI; mipi_core_DPHY_TEST_OUT[25]; tpsmp_HDATA[8]
gpio2 |  | GPIO[25] | gpio2_GPIO[25] | 0 | 0 | 0 | 0 | 0 | 1 | 0 | 0 | 1 | 0 | 0 | 0 | 0 | 0 | 1 | 0 | 0 | 1 | FALSE | Functional |  | PAD62 | weim_WEIM_OE; ipu1_DI1_PIN7; ecspi2_MISO; mipi_core_DPHY_TEST_OUT[26]; tpsmp_HDATA[9]
gpio2 |  | GPIO[26] | gpio2_GPIO[26] | 0 | 0 | 0 | 0 | 0 | 1 | 0 | 0 | 1 | 0 | 0 | 0 | 0 | 0 | 1 | 0 | 0 | 1 | FALSE | Functional |  | PAD63 | weim_WEIM_RW; ipu1_DI1_PIN8; ecspi2_SS0; mipi_core_DPHY_TEST_OUT[27]; tpsmp_HDATA[10]; src_BT_CFG[29]
gpio2 |  | GPIO[27] | gpio2_GPIO[27] | 0 | 0 | 0 | 0 | 0 | 1 | 0 | 0 | 1 | 0 | 0 | 0 | 0 | 0 | 1 | 0 | 0 | 1 | FALSE | Functional |  | PAD65 | weim_WEIM_LBA; ipu1_DI1_PIN17; ecspi2_SS1; tpsmp_HDATA[11]; src_BT_CFG[26]
gpio2 |  | GPIO[28] | gpio2_GPIO[28] | 0 | 0 | 0 | 0 | 0 | 1 | 0 | 0 | 1 | 0 | 0 | 0 | 0 | 0 | 1 | 0 | 0 | 1 | FALSE | Functional |  | PAD67 | weim_WEIM_EB[0]; ipu1_DISP1_DAT[11]; ipu2_CSI1_D[11]; mipi_core_DPHY_TEST_OUT[0]; ccm_PMIC_RDY; tpsmp_HDATA[12]; src_BT_CFG[27]
gpio2 |  | GPIO[29] | gpio2_GPIO[29] | 0 | 0 | 0 | 0 | 0 | 1 | 0 | 0 | 1 | 0 | 0 | 0 | 0 | 0 | 1 | 0 | 0 | 1 | FALSE | Functional |  | PAD68 | weim_WEIM_EB[1]; ipu1_DISP1_DAT[10]; ipu2_CSI1_D[10]; mipi_core_DPHY_TEST_OUT[1]; tpsmp_HDATA[13]; src_BT_CFG[28]
gpio2 |  | GPIO[30] | gpio2_GPIO[30] | 0 | 0 | 0 | 0 | 0 | 1 | 0 | 0 | 1 | 0 | 0 | 0 | 0 | 0 | 1 | 0 | 0 | 1 | FALSE | Functional |  | PAD26 | weim_WEIM_EB[2]; ecspi1_SS0; ccm_DI1_EXT_CLK; ipu2_CSI1_D[19]; hdmi_tx_DDC_SCL; i2c2_SCL; src_BT_CFG[30]
gpio2 |  | GPIO[31] | gpio2_GPIO[31] | 0 | 0 | 0 | 0 | 0 | 1 | 0 | 0 | 1 | 0 | 0 | 0 | 0 | 0 | 1 | 0 | 0 | 1 | FALSE | Functional |  | PAD37 | weim_WEIM_EB[3]; ecspi4_RDY; uart3_RTS; uart1_RI; ipu2_CSI1_HSYNC; ipu1_DI1_PIN3; src_BT_CFG[31]
gpio3 |  | GPIO[0] | gpio3_GPIO[0] | 0 | 0 | 0 | 0 | 0 | 1 | 0 | 0 | 1 | 0 | 0 | 0 | 0 | 0 | 1 | 0 | 0 | 1 | FALSE | Functional |  | PAD69 | weim_WEIM_DA_A[0]; ipu1_DISP1_DAT[9]; ipu2_CSI1_D[9]; mipi_core_DPHY_TEST_OUT[2]; tpsmp_HDATA[14]; src_BT_CFG[0]
gpio3 |  | GPIO[1] | gpio3_GPIO[1] | 0 | 0 | 0 | 0 | 0 | 1 | 0 | 0 | 1 | 0 | 0 | 0 | 0 | 0 | 1 | 0 | 0 | 1 | FALSE | Functional |  | PAD70 | weim_WEIM_DA_A[1]; ipu1_DISP1_DAT[8]; ipu2_CSI1_D[8]; mipi_core_DPHY_TEST_OUT[3]; anatop_USBPHY1_TSTI_TX_LS_MODE; tpsmp_HDATA[15]; src_BT_CFG[1]
gpio3 |  | GPIO[2] | gpio3_GPIO[2] | 0 | 0 | 0 | 0 | 0 | 1 | 0 | 0 | 1 | 0 | 0 | 0 | 0 | 0 | 1 | 0 | 0 | 1 | FALSE | Functional |  | PAD72 | weim_WEIM_DA_A[2]; ipu1_DISP1_DAT[7]; ipu2_CSI1_D[7]; mipi_core_DPHY_TEST_OUT[4]; anatop_USBPHY1_TSTI_TX_HS_MODE; tpsmp_HDATA[16]; src_BT_CFG[2]
gpio3 |  | GPIO[3] | gpio3_GPIO[3] | 0 | 0 | 0 | 0 | 0 | 1 | 0 | 0 | 1 | 0 | 0 | 0 | 0 | 0 | 1 | 0 | 0 | 1 | FALSE | Functional |  | PAD73 | weim_WEIM_DA_A[3]; ipu1_DISP1_DAT[6]; ipu2_CSI1_D[6]; mipi_core_DPHY_TEST_OUT[5]; anatop_USBPHY1_TSTI_TX_HIZ; tpsmp_HDATA[17]; src_BT_CFG[3]
gpio3 |  | GPIO[4] | gpio3_GPIO[4] | 0 | 0 | 0 | 0 | 0 | 1 | 0 | 0 | 1 | 0 | 0 | 0 | 0 | 0 | 1 | 0 | 0 | 1 | FALSE | Functional |  | PAD74 | weim_WEIM_DA_A[4]; ipu1_DISP1_DAT[5]; ipu2_CSI1_D[5]; mipi_core_DPHY_TEST_OUT[6]; anatop_USBPHY1_TSTI_TX_EN; tpsmp_HDATA[18]; src_BT_CFG[4]
gpio3 |  | GPIO[5] | gpio3_GPIO[5] | 0 | 0 | 0 | 0 | 0 | 1 | 0 | 0 | 1 | 0 | 0 | 0 | 0 | 0 | 1 | 0 | 0 | 1 | FALSE | Functional |  | PAD75 | weim_WEIM_DA_A[5]; ipu1_DISP1_DAT[4]; ipu2_CSI1_D[4]; mipi_core_DPHY_TEST_OUT[7]; anatop_USBPHY1_TSTI_TX_DP; tpsmp_HDATA[19]; src_BT_CFG[5]
gpio3 |  | GPIO[6] | gpio3_GPIO[6] | 0 | 0 | 0 | 0 | 0 | 1 | 0 | 0 | 1 | 0 | 0 | 0 | 0 | 0 | 1 | 0 | 0 | 1 | FALSE | Functional |  | PAD76 | weim_WEIM_DA_A[6]; ipu1_DISP1_DAT[3]; ipu2_CSI1_D[3]; mipi_core_DPHY_TEST_OUT[8]; anatop_USBPHY1_TSTI_TX_DN; tpsmp_HDATA[20]; src_BT_CFG[6]
gpio3 |  | GPIO[7] | gpio3_GPIO[7] | 0 | 0 | 0 | 0 | 0 | 1 | 0 | 0 | 1 | 0 | 0 | 0 | 0 | 0 | 1 | 0 | 0 | 1 | FALSE | Functional |  | PAD78 | weim_WEIM_DA_A[7]; ipu1_DISP1_DAT[2]; ipu2_CSI1_D[2]; mipi_core_DPHY_TEST_OUT[9]; tpsmp_HDATA[21]; src_BT_CFG[7]
gpio3 |  | GPIO[8] | gpio3_GPIO[8] | 0 | 0 | 0 | 0 | 0 | 1 | 0 | 0 | 1 | 0 | 0 | 0 | 0 | 0 | 1 | 0 | 0 | 1 | FALSE | Functional |  | PAD79 | weim_WEIM_DA_A[8]; ipu1_DISP1_DAT[1]; ipu2_CSI1_D[1]; mipi_core_DPHY_TEST_OUT[10]; tpsmp_HDATA[22]; src_BT_CFG[8]
gpio3 |  | GPIO[9] | gpio3_GPIO[9] | 0 | 0 | 0 | 0 | 0 | 1 | 0 | 0 | 1 | 0 | 0 | 0 | 0 | 0 | 1 | 0 | 0 | 1 | FALSE | Functional |  | PAD80 | weim_WEIM_DA_A[9]; ipu1_DISP1_DAT[0]; ipu2_CSI1_D[0]; mipi_core_DPHY_TEST_OUT[11]; tpsmp_HDATA[23]; src_BT_CFG[9]
gpio3 |  | GPIO[10] | gpio3_GPIO[10] | 0 | 0 | 0 | 0 | 0 | 1 | 0 | 0 | 1 | 0 | 0 | 0 | 0 | 0 | 1 | 0 | 0 | 1 | FALSE | Functional |  | PAD81 | weim_WEIM_DA_A[10]; ipu1_DI1_PIN15; ipu2_CSI1_DATA_EN; mipi_core_DPHY_TEST_OUT[12]; tpsmp_HDATA[24]; src_BT_CFG[10]
gpio3 |  | GPIO[11] | gpio3_GPIO[11] | 0 | 0 | 0 | 0 | 0 | 1 | 0 | 0 | 1 | 0 | 0 | 0 | 0 | 0 | 1 | 0 | 0 | 1 | FALSE | Functional |  | PAD82 | weim_WEIM_DA_A[11]; ipu1_DI1_PIN2; ipu2_CSI1_HSYNC; mipi_core_DPHY_TEST_OUT[13]; sdma_DEBUG_EVT_CHN_LINES[6]; tpsmp_HDATA[25]; src_BT_CFG[11]
gpio3 |  | GPIO[12] | gpio3_GPIO[12] | 0 | 0 | 0 | 0 | 0 | 1 | 0 | 0 | 1 | 0 | 0 | 0 | 0 | 0 | 1 | 0 | 0 | 1 | FALSE | Functional |  | PAD84 | weim_WEIM_DA_A[12]; ipu1_DI1_PIN3; ipu2_CSI1_VSYNC; mipi_core_DPHY_TEST_OUT[14]; sdma_DEBUG_EVT_CHN_LINES[3]; tpsmp_HDATA[26]; src_BT_CFG[12]
gpio3 |  | GPIO[13] | gpio3_GPIO[13] | 0 | 0 | 0 | 0 | 0 | 1 | 0 | 0 | 1 | 0 | 0 | 0 | 0 | 0 | 1 | 0 | 0 | 1 | FALSE | Functional |  | PAD85 | weim_WEIM_DA_A[13]; ipu1_DI1_D0_CS; ccm_DI1_EXT_CLK; mipi_core_DPHY_TEST_OUT[15]; sdma_DEBUG_EVT_CHN_LINES[4]; tpsmp_HDATA[27]; src_BT_CFG[13]
gpio3 |  | GPIO[14] | gpio3_GPIO[14] | 0 | 0 | 0 | 0 | 0 | 1 | 0 | 0 | 1 | 0 | 0 | 0 | 0 | 0 | 1 | 0 | 0 | 1 | FALSE | Functional |  | PAD86 | weim_WEIM_DA_A[14]; ipu1_DI1_D1_CS; ccm_DI0_EXT_CLK; mipi_core_DPHY_TEST_OUT[16]; sdma_DEBUG_EVT_CHN_LINES[5]; tpsmp_HDATA[28]; src_BT_CFG[14]
gpio3 |  | GPIO[15] | gpio3_GPIO[15] | 0 | 0 | 0 | 0 | 0 | 1 | 0 | 0 | 1 | 0 | 0 | 0 | 0 | 0 | 1 | 0 | 0 | 1 | FALSE | Functional |  | PAD87 | weim_WEIM_DA_A[15]; ipu1_DI1_PIN1; ipu1_DI1_PIN4; mipi_core_DPHY_TEST_OUT[17]; tpsmp_HDATA[29]; src_BT_CFG[15]
gpio3 |  | GPIO[16] | gpio3_GPIO[16] | 0 | 0 | 0 | 0 | 0 | 1 | 0 | 0 | 1 | 0 | 0 | 0 | 0 | 0 | 1 | 0 | 0 | 1 | FALSE | Functional |  | PAD28 | weim_WEIM_D[16]; ecspi1_SCLK; ipu1_DI0_PIN5; ipu2_CSI1_D[18]; hdmi_tx_DDC_SDA; i2c2_SDA
gpio3 |  | GPIO[17] | gpio3_GPIO[17] | 0 | 0 | 0 | 0 | 0 | 1 | 0 | 0 | 1 | 0 | 0 | 0 | 0 | 0 | 0 | 0 | 0 | 0 | FALSE | Functional |  | PAD29 | weim_WEIM_D[17]; ecspi1_MISO; ipu1_DI0_PIN6; ipu2_CSI1_PIXCLK; dcic1_DCIC_OUT; i2c3_SCL; pl301_mx63per1_HBURST[1]
gpio3 |  | GPIO[18] | gpio3_GPIO[18] | 0 | 0 | 0 | 0 | 0 | 1 | 0 | 0 | 1 | 0 | 0 | 0 | 0 | 0 | 0 | 0 | 0 | 0 | FALSE | Functional |  | PAD30 | weim_WEIM_D[18]; ecspi1_MOSI; ipu1_DI0_PIN7; ipu2_CSI1_D[17]; ipu1_DI1_D0_CS; i2c3_SDA; pl301_mx63per1_HBURST[2]
gpio3 |  | GPIO[19] | gpio3_GPIO[19] | 0 | 0 | 0 | 0 | 0 | 1 | 0 | 0 | 1 | 0 | 0 | 0 | 0 | 0 | 0 | 0 | 0 | 0 | FALSE | Functional |  | PAD31 | weim_WEIM_D[19]; ecspi1_SS1; ipu1_DI0_PIN8; ipu2_CSI1_D[16]; uart1_CTS; epit1_EPITO; pl301_mx63per1_HRESP
gpio3 |  | GPIO[20] | gpio3_GPIO[20] | 0 | 0 | 0 | 0 | 0 | 1 | 0 | 0 | 1 | 0 | 0 | 0 | 0 | 0 | 0 | 0 | 0 | 0 | FALSE | Functional |  | PAD32 | weim_WEIM_D[20]; ecspi4_SS0; ipu1_DI0_PIN16; ipu2_CSI1_D[15]; uart1_RTS; epit2_EPITO
gpio3 |  | GPIO[21] | gpio3_GPIO[21] | 0 | 0 | 0 | 0 | 0 | 1 | 0 | 0 | 1 | 0 | 0 | 0 | 0 | 0 | 0 | 0 | 0 | 0 | FALSE | Functional |  | PAD34 | weim_WEIM_D[21]; ecspi4_SCLK; ipu1_DI0_PIN17; ipu2_CSI1_D[11]; usboh3_USBOTG_OC; i2c1_SCL; spdif_IN1
gpio3 |  | GPIO[22] | gpio3_GPIO[22] | 0 | 0 | 0 | 0 | 0 | 1 | 0 | 0 | 1 | 0 | 0 | 0 | 0 | 0 | 1 | 0 | 0 | 1 | FALSE | Functional |  | PAD35 | weim_WEIM_D[22]; ecspi4_MISO; ipu1_DI0_PIN1; ipu2_CSI1_D[10]; usboh3_USBOTG_PWR; spdif_OUT1; pl301_mx63per1_HWRITE
gpio3 |  | GPIO[23] | gpio3_GPIO[23] | 0 | 0 | 0 | 0 | 0 | 1 | 0 | 0 | 1 | 0 | 0 | 0 | 0 | 0 | 1 | 0 | 0 | 1 | FALSE | Functional |  | PAD36 | weim_WEIM_D[23]; ipu1_DI0_D0_CS; uart3_CTS; uart1_DCD; ipu2_CSI1_DATA_EN; ipu1_DI1_PIN2; ipu1_DI1_PIN14
gpio3 |  | GPIO[24] | gpio3_GPIO[24] | 0 | 0 | 0 | 0 | 0 | 1 | 0 | 0 | 1 | 0 | 0 | 0 | 0 | 0 | 0 | 0 | 0 | 0 | FALSE | Functional |  | PAD38 | weim_WEIM_D[24]; ecspi4_SS2; uart3_TXD_MUX; ecspi1_SS2; ecspi2_SS2; audmux_AUD5_RXFS; uart1_DTR
gpio3 |  | GPIO[25] | gpio3_GPIO[25] | 0 | 0 | 0 | 0 | 0 | 1 | 0 | 0 | 1 | 0 | 0 | 0 | 0 | 0 | 0 | 0 | 0 | 0 | FALSE | Functional |  | PAD40 | weim_WEIM_D[25]; ecspi4_SS3; uart3_RXD_MUX; ecspi1_SS3; ecspi2_SS3; audmux_AUD5_RXC; uart1_DSR
gpio3 |  | GPIO[26] | gpio3_GPIO[26] | 0 | 0 | 0 | 0 | 0 | 1 | 0 | 0 | 1 | 0 | 0 | 0 | 0 | 0 | 0 | 0 | 0 | 0 | FALSE | Functional |  | PAD41 | weim_WEIM_D[26]; ipu1_DI1_PIN11; ipu1_CSI0_D[1]; ipu2_CSI1_D[14]; uart2_TXD_MUX; ipu1_SISG[2]; ipu1_DISP1_DAT[22]
gpio3 |  | GPIO[27] | gpio3_GPIO[27] | 0 | 0 | 0 | 0 | 0 | 1 | 0 | 0 | 1 | 0 | 0 | 0 | 0 | 0 | 0 | 0 | 0 | 0 | FALSE | Functional |  | PAD42 | weim_WEIM_D[27]; ipu1_DI1_PIN13; ipu1_CSI0_D[0]; ipu2_CSI1_D[13]; uart2_RXD_MUX; ipu1_SISG[3]; ipu1_DISP1_DAT[23]
gpio3 |  | GPIO[28] | gpio3_GPIO[28] | 0 | 0 | 0 | 0 | 0 | 1 | 0 | 0 | 1 | 0 | 0 | 0 | 0 | 0 | 0 | 0 | 0 | 0 | FALSE | Functional |  | PAD43 | weim_WEIM_D[28]; i2c1_SDA; ecspi4_MOSI; ipu2_CSI1_D[12]; uart2_CTS; ipu1_EXT_TRIG; ipu1_DI0_PIN13
gpio3 |  | GPIO[29] | gpio3_GPIO[29] | 0 | 0 | 0 | 0 | 0 | 1 | 0 | 0 | 1 | 0 | 0 | 0 | 0 | 0 | 1 | 0 | 0 | 1 | FALSE | Functional |  | PAD44 | weim_WEIM_D[29]; ipu1_DI1_PIN15; ecspi4_SS0; uart2_RTS; ipu2_CSI1_VSYNC; ipu1_DI0_PIN14
gpio3 |  | GPIO[30] | gpio3_GPIO[30] | 0 | 0 | 0 | 0 | 0 | 1 | 0 | 0 | 1 | 0 | 0 | 0 | 0 | 0 | 1 | 0 | 0 | 1 | FALSE | Functional |  | PAD46 | weim_WEIM_D[30]; ipu1_DISP1_DAT[21]; ipu1_DI0_PIN11; ipu1_CSI0_D[3]; uart3_CTS; usboh3_USBH1_OC; pl301_mx63per1_HPROT[0]
gpio3 |  | GPIO[31] | gpio3_GPIO[31] | 0 | 0 | 0 | 0 | 0 | 1 | 0 | 0 | 1 | 0 | 0 | 0 | 0 | 0 | 1 | 0 | 0 | 1 | FALSE | Functional |  | PAD47 | weim_WEIM_D[31]; ipu1_DISP1_DAT[20]; ipu1_DI0_PIN12; ipu1_CSI0_D[2]; uart3_RTS; usboh3_USBH1_PWR; pl301_mx63per1_HPROT[1]
gpio4 |  | GPIO[0] | gpio4_GPIO[0] | 0 | 0 | 0 | 0 | 0 | 0 | 0 | 0 | 0 | 0 | 0 | 0 | 0 | 0 | 0 | 0 | 0 | 0 | FALSE | Functional | TBD
gpio4 |  | GPIO[1] | gpio4_GPIO[1] | 0 | 0 | 0 | 0 | 0 | 0 | 0 | 0 | 0 | 0 | 0 | 0 | 0 | 0 | 0 | 0 | 0 | 0 | FALSE | Functional | TBD
gpio4 |  | GPIO[2] | gpio4_GPIO[2] | 0 | 0 | 0 | 0 | 0 | 0 | 0 | 0 | 0 | 0 | 0 | 0 | 0 | 0 | 0 | 0 | 0 | 0 | FALSE | Functional | TBD
gpio4 |  | GPIO[3] | gpio4_GPIO[3] | 0 | 0 | 0 | 0 | 0 | 0 | 0 | 0 | 0 | 0 | 0 | 0 | 0 | 0 | 0 | 0 | 0 | 0 | FALSE | Functional | TBD
gpio4 |  | GPIO[4] | gpio4_GPIO[4] | 0 | 0 | 0 | 0 | 0 | 0 | 0 | 0 | 0 | 0 | 0 | 0 | 0 | 0 | 0 | 0 | 0 | 0 | FALSE | Functional | TBD
gpio4 |  | GPIO[5] | gpio4_GPIO[5] | 0 | 0 | 0 | 0 | 0 | 1 | 0 | 0 | 1 | 0 | 0 | 0 | 0 | 0 | 1 | 0 | 0 | 1 | FALSE | Functional |  | PAD349 | kpp_COL[5]; enet_1588_EVENT0_OUT; spdif_OUT1; ccm_CLKO; ecspi1_RDY; enet_TX_ER; src_INT_BOOT
gpio4 |  | GPIO[6] | gpio4_GPIO[6] | 0 | 0 | 0 | 0 | 0 | 1 | 0 | 0 | 1 | 0 | 0 | 0 | 0 | 0 | 0 | 0 | 0 | 0 | FALSE | Functional |  | PAD321 | ecspi1_SCLK; enet_RDATA[3]; audmux_AUD5_TXC; kpp_COL[0]; uart4_TXD_MUX; dcic1_DCIC_OUT; src_ANY_PU_RST
gpio4 |  | GPIO[7] | gpio4_GPIO[7] | 0 | 0 | 0 | 0 | 0 | 1 | 0 | 0 | 1 | 0 | 0 | 0 | 0 | 0 | 0 | 0 | 0 | 0 | FALSE | Functional |  | PAD322 | ecspi1_MOSI; enet_TDATA[3]; audmux_AUD5_TXD; kpp_ROW[0]; uart4_RXD_MUX; dcic2_DCIC_OUT; pl301_mx63per1_HADDR[0]
gpio4 |  | GPIO[8] | gpio4_GPIO[8] | 0 | 0 | 0 | 0 | 0 | 1 | 0 | 0 | 1 | 0 | 0 | 0 | 0 | 0 | 0 | 0 | 0 | 0 | FALSE | Functional |  | PAD324 | ecspi1_MISO; enet_MDIO; audmux_AUD5_TXFS; kpp_COL[1]; uart5_TXD_MUX; usdhc1_VSELECT; pl301_mx63per1_HADDR[1]
gpio4 |  | GPIO[9] | gpio4_GPIO[9] | 0 | 0 | 0 | 0 | 0 | 1 | 0 | 0 | 1 | 0 | 0 | 0 | 0 | 0 | 0 | 0 | 0 | 0 | FALSE | Functional |  | PAD325 | ecspi1_SS0; enet_COL; audmux_AUD5_RXD; kpp_ROW[1]; uart5_RXD_MUX; usdhc2_VSELECT; pl301_mx63per1_HADDR[2]
gpio4 |  | GPIO[10] | gpio4_GPIO[10] | 0 | 0 | 0 | 0 | 0 | 1 | 0 | 0 | 1 | 0 | 0 | 0 | 0 | 0 | 0 | 0 | 0 | 0 | FALSE | Functional |  | PAD326 | ecspi1_SS1; enet_RDATA[2]; can1_TXCAN; kpp_COL[2]; enet_MDC; usboh3_H1USB_PWRCTL_WAKEUP; pl301_mx63per1_HADDR[3]
gpio4 |  | GPIO[11] | gpio4_GPIO[11] | 0 | 0 | 0 | 0 | 0 | 1 | 0 | 0 | 1 | 0 | 0 | 0 | 0 | 0 | 1 | 0 | 0 | 1 | FALSE | Functional |  | PAD328 | ecspi1_SS2; enet_TDATA[2]; can1_RXCAN; kpp_ROW[2]; usdhc2_VSELECT; hdmi_tx_CEC_LINE; pl301_mx63per1_HADDR[4]
gpio4 |  | GPIO[12] | gpio4_GPIO[12] | 0 | 0 | 0 | 0 | 0 | 1 | 0 | 0 | 1 | 0 | 0 | 0 | 0 | 0 | 0 | 0 | 0 | 0 | FALSE | Functional |  | PAD329 | ecspi1_SS3; enet_CRS; hdmi_tx_DDC_SCL; kpp_COL[3]; i2c2_SCL; spdif_IN1; pl301_mx63per1_HADDR[5]
gpio4 |  | GPIO[13] | gpio4_GPIO[13] | 0 | 0 | 0 | 0 | 0 | 1 | 0 | 0 | 1 | 0 | 0 | 0 | 0 | 0 | 0 | 0 | 0 | 0 | FALSE | Functional |  | PAD330 | osc32k_32K_OUT; asrc_ASRC_EXT_CLK; hdmi_tx_DDC_SDA; kpp_ROW[3]; i2c2_SDA; usdhc1_VSELECT; pl301_mx63per1_HADDR[6]
gpio4 |  | GPIO[14] | gpio4_GPIO[14] | 0 | 0 | 0 | 0 | 0 | 1 | 0 | 0 | 1 | 0 | 0 | 0 | 0 | 0 | 0 | 0 | 0 | 0 | FALSE | Functional |  | PAD331 | can2_TXCAN; ipu1_SISG[4]; usboh3_USBOTG_OC; kpp_COL[4]; uart5_RTS; mmdc_MMDC_DEBUG[49]; pl301_mx63per1_HADDR[7]
gpio4 |  | GPIO[15] | gpio4_GPIO[15] | 0 | 0 | 0 | 0 | 0 | 1 | 0 | 0 | 1 | 0 | 0 | 0 | 0 | 0 | 0 | 0 | 0 | 0 | FALSE | Functional |  | PAD332 | can2_RXCAN; ipu1_SISG[5]; usboh3_USBOTG_PWR; kpp_ROW[4]; uart5_CTS; mmdc_MMDC_DEBUG[50]; pl301_mx63per1_HADDR[8]
gpio4 |  | GPIO[16] | gpio4_GPIO[16] | 0 | 0 | 0 | 0 | 0 | 1 | 0 | 0 | 1 | 0 | 0 | 0 | 0 | 0 | 0 | 0 | 0 | 0 | FALSE | Functional |  | PAD92 | ipu1_DI0_DISP_CLK; ipu2_DI0_DISP_CLK; mipi_core_DPHY_TEST_OUT[28]; sdma_DEBUG_CORE_STATE[0]; mmdc_MMDC_DEBUG[0]
gpio4 |  | GPIO[17] | gpio4_GPIO[17] | 0 | 0 | 0 | 0 | 0 | 1 | 0 | 0 | 1 | 0 | 0 | 0 | 0 | 0 | 0 | 0 | 0 | 0 | FALSE | Functional |  | PAD93 | ipu1_DI0_PIN15; ipu2_DI0_PIN15; audmux_AUD6_TXC; mipi_core_DPHY_TEST_OUT[29]; sdma_DEBUG_CORE_STATE[1]; mmdc_MMDC_DEBUG[1]
gpio4 |  | GPIO[18] | gpio4_GPIO[18] | 0 | 0 | 0 | 0 | 0 | 1 | 0 | 0 | 1 | 0 | 0 | 0 | 0 | 0 | 0 | 0 | 0 | 0 | FALSE | Functional |  | PAD94 | ipu1_DI0_PIN2; ipu2_DI0_PIN2; audmux_AUD6_TXD; mipi_core_DPHY_TEST_OUT[30]; sdma_DEBUG_CORE_STATE[2]; mmdc_MMDC_DEBUG[2]; pl301_mx63per1_HADDR[9]
gpio4 |  | GPIO[19] | gpio4_GPIO[19] | 0 | 0 | 0 | 0 | 0 | 1 | 0 | 0 | 1 | 0 | 0 | 0 | 0 | 0 | 0 | 0 | 0 | 0 | FALSE | Functional |  | PAD95 | ipu1_DI0_PIN3; ipu2_DI0_PIN3; audmux_AUD6_TXFS; mipi_core_DPHY_TEST_OUT[31]; sdma_DEBUG_CORE_STATE[3]; mmdc_MMDC_DEBUG[3]; pl301_mx63per1_HADDR[10]
gpio4 |  | GPIO[20] | gpio4_GPIO[20] | 0 | 0 | 0 | 0 | 0 | 1 | 0 | 0 | 1 | 0 | 0 | 0 | 0 | 0 | 0 | 0 | 0 | 0 | FALSE | Functional |  | PAD97 | ipu1_DI0_PIN4; ipu2_DI0_PIN4; audmux_AUD6_RXD; usdhc1_WP; sdma_DEBUG_YIELD; mmdc_MMDC_DEBUG[4]; pl301_mx63per1_HADDR[11]
gpio4 |  | GPIO[21] | gpio4_GPIO[21] | 0 | 0 | 0 | 0 | 0 | 1 | 0 | 0 | 1 | 0 | 0 | 0 | 0 | 0 | 0 | 0 | 0 | 0 | FALSE | Functional |  | PAD98 | ipu1_DISP0_DAT[0]; ipu2_DISP0_DAT[0]; ecspi3_SCLK; usdhc1_USDHC_DEBUG[0]; sdma_DEBUG_CORE_RUN; mmdc_MMDC_DEBUG[5]
gpio4 |  | GPIO[22] | gpio4_GPIO[22] | 0 | 0 | 0 | 0 | 0 | 1 | 0 | 0 | 1 | 0 | 0 | 0 | 0 | 0 | 0 | 0 | 0 | 0 | FALSE | Functional |  | PAD99 | ipu1_DISP0_DAT[1]; ipu2_DISP0_DAT[1]; ecspi3_MOSI; usdhc1_USDHC_DEBUG[1]; sdma_DEBUG_EVENT_CHANNEL_SEL; mmdc_MMDC_DEBUG[6]; pl301_mx63per1_HADDR[12]
gpio4 |  | GPIO[23] | gpio4_GPIO[23] | 0 | 0 | 0 | 0 | 0 | 1 | 0 | 0 | 1 | 0 | 0 | 0 | 0 | 0 | 0 | 0 | 0 | 0 | FALSE | Functional |  | PAD100 | ipu1_DISP0_DAT[2]; ipu2_DISP0_DAT[2]; ecspi3_MISO; usdhc1_USDHC_DEBUG[2]; sdma_DEBUG_MODE; mmdc_MMDC_DEBUG[7]; pl301_mx63per1_HADDR[13]
gpio4 |  | GPIO[24] | gpio4_GPIO[24] | 0 | 0 | 0 | 0 | 0 | 1 | 0 | 0 | 1 | 0 | 0 | 0 | 0 | 0 | 0 | 0 | 0 | 0 | FALSE | Functional |  | PAD101 | ipu1_DISP0_DAT[3]; ipu2_DISP0_DAT[3]; ecspi3_SS0; usdhc1_USDHC_DEBUG[3]; sdma_DEBUG_BUS_ERROR; mmdc_MMDC_DEBUG[8]; pl301_mx63per1_HADDR[14]
gpio4 |  | GPIO[25] | gpio4_GPIO[25] | 0 | 0 | 0 | 0 | 0 | 1 | 0 | 0 | 1 | 0 | 0 | 0 | 0 | 0 | 0 | 0 | 0 | 0 | FALSE | Functional |  | PAD103 | ipu1_DISP0_DAT[4]; ipu2_DISP0_DAT[4]; ecspi3_SS1; usdhc1_USDHC_DEBUG[4]; sdma_DEBUG_BUS_RWB; mmdc_MMDC_DEBUG[9]; pl301_mx63per1_HADDR[15]
gpio4 |  | GPIO[26] | gpio4_GPIO[26] | 0 | 0 | 0 | 0 | 0 | 1 | 0 | 0 | 1 | 0 | 0 | 0 | 0 | 0 | 0 | 0 | 0 | 0 | FALSE | Functional |  | PAD104 | ipu1_DISP0_DAT[5]; ipu2_DISP0_DAT[5]; ecspi3_SS2; audmux_AUD6_RXFS; sdma_DEBUG_MATCHED_DMBUS; mmdc_MMDC_DEBUG[10]; pl301_mx63per1_HADDR[16]
gpio4 |  | GPIO[27] | gpio4_GPIO[27] | 0 | 0 | 0 | 0 | 0 | 1 | 0 | 0 | 1 | 0 | 0 | 0 | 0 | 0 | 0 | 0 | 0 | 0 | FALSE | Functional |  | PAD105 | ipu1_DISP0_DAT[6]; ipu2_DISP0_DAT[6]; ecspi3_SS3; audmux_AUD6_RXC; sdma_DEBUG_RTBUFFER_WRITE; mmdc_MMDC_DEBUG[11]; pl301_mx63per1_HADDR[17]
gpio4 |  | GPIO[28] | gpio4_GPIO[28] | 0 | 0 | 0 | 0 | 0 | 1 | 0 | 0 | 1 | 0 | 0 | 0 | 0 | 0 | 0 | 0 | 0 | 0 | FALSE | Functional |  | PAD106 | ipu1_DISP0_DAT[7]; ipu2_DISP0_DAT[7]; ecspi3_RDY; usdhc1_USDHC_DEBUG[5]; sdma_DEBUG_EVENT_CHANNEL[0]; mmdc_MMDC_DEBUG[12]; pl301_mx63per1_HADDR[18]
gpio4 |  | GPIO[29] | gpio4_GPIO[29] | 0 | 0 | 0 | 0 | 0 | 1 | 0 | 0 | 1 | 0 | 0 | 0 | 0 | 0 | 0 | 0 | 0 | 0 | FALSE | Functional |  | PAD107 | ipu1_DISP0_DAT[8]; ipu2_DISP0_DAT[8]; pwm1_PWMO; wdog1_WDOG_B; sdma_DEBUG_EVENT_CHANNEL[1]; mmdc_MMDC_DEBUG[13]; pl301_mx63per1_HADDR[19]
gpio4 |  | GPIO[30] | gpio4_GPIO[30] | 0 | 0 | 0 | 0 | 0 | 1 | 0 | 0 | 1 | 0 | 0 | 0 | 0 | 0 | 0 | 0 | 0 | 0 | FALSE | Functional |  | PAD109 | ipu1_DISP0_DAT[9]; ipu2_DISP0_DAT[9]; pwm2_PWMO; wdog2_WDOG_B; sdma_DEBUG_EVENT_CHANNEL[2]; mmdc_MMDC_DEBUG[14]; pl301_mx63per1_HADDR[20]
gpio4 |  | GPIO[31] | gpio4_GPIO[31] | 0 | 0 | 0 | 0 | 0 | 1 | 0 | 0 | 1 | 0 | 0 | 0 | 0 | 0 | 0 | 0 | 0 | 0 | FALSE | Functional |  | PAD110 | ipu1_DISP0_DAT[10]; ipu2_DISP0_DAT[10]; usdhc1_USDHC_DEBUG[6]; sdma_DEBUG_EVENT_CHANNEL[3]; mmdc_MMDC_DEBUG[15]; pl301_mx63per1_HADDR[21]
gpio5 |  | GPIO[0] | gpio5_GPIO[0] | 0 | 0 | 0 | 0 | 0 | 1 | 0 | 0 | 1 | 0 | 0 | 0 | 0 | 0 | 1 | 0 | 0 | 1 | FALSE | Functional |  | PAD88 | weim_WEIM_WAIT; weim_WEIM_DTACK_B; tpsmp_HDATA[30]; src_BT_CFG[25]
gpio5 |  | GPIO[1] | gpio5_GPIO[1] | 0 | 0 | 0 | 0 | 0 | 0 | 0 | 0 | 0 | 0 | 0 | 0 | 0 | 0 | 0 | 0 | 0 | 0 | FALSE | Functional | TBD
gpio5 |  | GPIO[2] | gpio5_GPIO[2] | 0 | 0 | 0 | 0 | 0 | 1 | 0 | 0 | 1 | 0 | 0 | 0 | 0 | 0 | 1 | 0 | 0 | 1 | FALSE | Functional |  | PAD25 | weim_WEIM_A[25]; ecspi4_SS1; ecspi2_RDY; ipu1_DI1_PIN12; ipu1_DI0_D1_CS; hdmi_tx_CEC_LINE; pl301_mx63per1_HBURST[0]
gpio5 |  | GPIO[3] | gpio5_GPIO[3] | 0 | 0 | 0 | 0 | 0 | 0 | 0 | 0 | 0 | 0 | 0 | 0 | 0 | 0 | 0 | 0 | 0 | 0 | FALSE | Functional | TBD
gpio5 |  | GPIO[4] | gpio5_GPIO[4] | 0 | 0 | 0 | 0 | 0 | 1 | 0 | 0 | 1 | 0 | 0 | 0 | 0 | 0 | 1 | 0 | 0 | 1 | FALSE | Functional |  | PAD49 | weim_WEIM_A[24]; ipu1_DISP1_DAT[19]; ipu2_CSI1_D[19]; ipu2_SISG[2]; ipu1_SISG[2]; pl301_mx63per1_HPROT[2]; src_BT_CFG[24]
gpio5 |  | GPIO[5] | gpio5_GPIO[5] | 0 | 0 | 0 | 0 | 0 | 1 | 0 | 0 | 1 | 0 | 0 | 0 | 0 | 0 | 0 | 0 | 0 | 0 | FALSE | Functional |  | PAD111 | ipu1_DISP0_DAT[11]; ipu2_DISP0_DAT[11]; usdhc1_USDHC_DEBUG[7]; sdma_DEBUG_EVENT_CHANNEL[4]; mmdc_MMDC_DEBUG[16]; pl301_mx63per1_HADDR[22]
gpio5 |  | GPIO[6] | gpio5_GPIO[6] | 0 | 0 | 0 | 0 | 0 | 1 | 0 | 0 | 1 | 0 | 0 | 0 | 0 | 0 | 0 | 0 | 0 | 0 | FALSE | Functional |  | PAD112 | ipu1_DISP0_DAT[12]; ipu2_DISP0_DAT[12]; sdma_DEBUG_EVENT_CHANNEL[5]; mmdc_MMDC_DEBUG[17]; pl301_mx63per1_HADDR[23]
gpio5 |  | GPIO[7] | gpio5_GPIO[7] | 0 | 0 | 0 | 0 | 0 | 1 | 0 | 0 | 1 | 0 | 0 | 0 | 0 | 0 | 0 | 0 | 0 | 0 | FALSE | Functional |  | PAD113 | ipu1_DISP0_DAT[13]; ipu2_DISP0_DAT[13]; audmux_AUD5_RXFS; sdma_DEBUG_EVT_CHN_LINES[0]; mmdc_MMDC_DEBUG[18]; pl301_mx63per1_HADDR[24]
gpio5 |  | GPIO[8] | gpio5_GPIO[8] | 0 | 0 | 0 | 0 | 0 | 1 | 0 | 0 | 1 | 0 | 0 | 0 | 0 | 0 | 0 | 0 | 0 | 0 | FALSE | Functional |  | PAD115 | ipu1_DISP0_DAT[14]; ipu2_DISP0_DAT[14]; audmux_AUD5_RXC; sdma_DEBUG_EVT_CHN_LINES[1]; mmdc_MMDC_DEBUG[19]
gpio5 |  | GPIO[9] | gpio5_GPIO[9] | 0 | 0 | 0 | 0 | 0 | 1 | 0 | 0 | 1 | 0 | 0 | 0 | 0 | 0 | 0 | 0 | 0 | 0 | FALSE | Functional |  | PAD116 | ipu1_DISP0_DAT[15]; ipu2_DISP0_DAT[15]; ecspi1_SS1; ecspi2_SS1; sdma_DEBUG_EVT_CHN_LINES[2]; mmdc_MMDC_DEBUG[20]; pl301_mx63per1_HADDR[25]
gpio5 |  | GPIO[10] | gpio5_GPIO[10] | 0 | 0 | 0 | 0 | 0 | 1 | 0 | 0 | 1 | 0 | 0 | 0 | 0 | 0 | 0 | 0 | 0 | 0 | FALSE | Functional |  | PAD117 | ipu1_DISP0_DAT[16]; ipu2_DISP0_DAT[16]; ecspi2_MOSI; audmux_AUD5_TXC; sdma_SDMA_EXT_EVENT[0]; mmdc_MMDC_DEBUG[21]; pl301_mx63per1_HADDR[26]
gpio5 |  | GPIO[11] | gpio5_GPIO[11] | 0 | 0 | 0 | 0 | 0 | 1 | 0 | 0 | 1 | 0 | 0 | 0 | 0 | 0 | 0 | 0 | 0 | 0 | FALSE | Functional |  | PAD118 | ipu1_DISP0_DAT[17]; ipu2_DISP0_DAT[17]; ecspi2_MISO; audmux_AUD5_TXD; sdma_SDMA_EXT_EVENT[1]; mmdc_MMDC_DEBUG[22]; pl301_mx63per1_HADDR[27]
gpio5 |  | GPIO[12] | gpio5_GPIO[12] | 0 | 0 | 0 | 0 | 0 | 1 | 0 | 0 | 1 | 0 | 0 | 0 | 0 | 0 | 0 | 0 | 0 | 0 | FALSE | Functional |  | PAD119 | ipu1_DISP0_DAT[18]; ipu2_DISP0_DAT[18]; ecspi2_SS0; audmux_AUD5_TXFS; audmux_AUD4_RXFS; mmdc_MMDC_DEBUG[23]; weim_WEIM_CS[2]
gpio5 |  | GPIO[13] | gpio5_GPIO[13] | 0 | 0 | 0 | 0 | 0 | 1 | 0 | 0 | 1 | 0 | 0 | 0 | 0 | 0 | 0 | 0 | 0 | 0 | FALSE | Functional |  | PAD121 | ipu1_DISP0_DAT[19]; ipu2_DISP0_DAT[19]; ecspi2_SCLK; audmux_AUD5_RXD; audmux_AUD4_RXC; mmdc_MMDC_DEBUG[24]; weim_WEIM_CS[3]
gpio5 |  | GPIO[14] | gpio5_GPIO[14] | 0 | 0 | 0 | 0 | 0 | 1 | 0 | 0 | 1 | 0 | 0 | 0 | 0 | 0 | 0 | 0 | 0 | 0 | FALSE | Functional |  | PAD122 | ipu1_DISP0_DAT[20]; ipu2_DISP0_DAT[20]; ecspi1_SCLK; audmux_AUD4_TXC; sdma_DEBUG_EVT_CHN_LINES[7]; mmdc_MMDC_DEBUG[25]; pl301_mx63per1_HADDR[28]
gpio5 |  | GPIO[15] | gpio5_GPIO[15] | 0 | 0 | 0 | 0 | 0 | 1 | 0 | 0 | 1 | 0 | 0 | 0 | 0 | 0 | 0 | 0 | 0 | 0 | FALSE | Functional |  | PAD123 | ipu1_DISP0_DAT[21]; ipu2_DISP0_DAT[21]; ecspi1_MOSI; audmux_AUD4_TXD; sdma_DEBUG_BUS_DEVICE[0]; mmdc_MMDC_DEBUG[26]; pl301_mx63per1_HADDR[29]
gpio5 |  | GPIO[16] | gpio5_GPIO[16] | 0 | 0 | 0 | 0 | 0 | 1 | 0 | 0 | 1 | 0 | 0 | 0 | 0 | 0 | 0 | 0 | 0 | 0 | FALSE | Functional |  | PAD124 | ipu1_DISP0_DAT[22]; ipu2_DISP0_DAT[22]; ecspi1_MISO; audmux_AUD4_TXFS; sdma_DEBUG_BUS_DEVICE[1]; mmdc_MMDC_DEBUG[27]; pl301_mx63per1_HADDR[30]
gpio5 |  | GPIO[17] | gpio5_GPIO[17] | 0 | 0 | 0 | 0 | 0 | 1 | 0 | 0 | 1 | 0 | 0 | 0 | 0 | 0 | 0 | 0 | 0 | 0 | FALSE | Functional |  | PAD125 | ipu1_DISP0_DAT[23]; ipu2_DISP0_DAT[23]; ecspi1_SS0; audmux_AUD4_RXD; sdma_DEBUG_BUS_DEVICE[2]; mmdc_MMDC_DEBUG[28]; pl301_mx63per1_HADDR[31]
gpio5 |  | GPIO[18] | gpio5_GPIO[18] | 0 | 0 | 0 | 0 | 0 | 1 | 0 | 0 | 1 | 0 | 0 | 0 | 0 | 0 | 1 | 0 | 0 | 1 | FALSE | Functional |  | PAD351 | ipu1_CSI0_PIXCLK; pcie_ctrl_DIAG_STATUS_BUS_MUX[12]; sdma_DEBUG_PC[0]; mmdc_MMDC_DEBUG[29]; cheetah_EVENTO
gpio5 |  | GPIO[19] | gpio5_GPIO[19] | 0 | 0 | 0 | 0 | 0 | 1 | 0 | 0 | 1 | 0 | 0 | 0 | 0 | 0 | 0 | 0 | 0 | 0 | FALSE | Functional |  | PAD353 | ipu1_CSI0_HSYNC; pcie_ctrl_DIAG_STATUS_BUS_MUX[13]; ccm_CLKO; sdma_DEBUG_PC[1]; mmdc_MMDC_DEBUG[30]; cheetah_TRCTL
gpio5 |  | GPIO[20] | gpio5_GPIO[20] | 0 | 0 | 0 | 0 | 0 | 1 | 0 | 0 | 1 | 0 | 0 | 0 | 0 | 0 | 1 | 0 | 0 | 1 | FALSE | Functional |  | PAD354 | ipu1_CSI0_DATA_EN; weim_WEIM_D[0]; pcie_ctrl_DIAG_STATUS_BUS_MUX[14]; sdma_DEBUG_PC[2]; mmdc_MMDC_DEBUG[31]; cheetah_TRCLK
gpio5 |  | GPIO[21] | gpio5_GPIO[21] | 0 | 0 | 0 | 0 | 0 | 1 | 0 | 0 | 1 | 0 | 0 | 0 | 0 | 0 | 1 | 0 | 0 | 1 | FALSE | Functional |  | PAD355 | ipu1_CSI0_VSYNC; weim_WEIM_D[1]; pcie_ctrl_DIAG_STATUS_BUS_MUX[15]; sdma_DEBUG_PC[3]; mmdc_MMDC_DEBUG[32]; cheetah_TRACE[0]
gpio5 |  | GPIO[22] | gpio5_GPIO[22] | 0 | 0 | 0 | 0 | 0 | 1 | 0 | 0 | 1 | 0 | 0 | 0 | 0 | 0 | 0 | 0 | 0 | 0 | FALSE | Functional |  | PAD356 | ipu1_CSI0_D[4]; weim_WEIM_D[2]; ecspi1_SCLK; kpp_COL[5]; audmux_AUD3_TXC; mmdc_MMDC_DEBUG[43]; cheetah_TRACE[1]
gpio5 |  | GPIO[23] | gpio5_GPIO[23] | 0 | 0 | 0 | 0 | 0 | 1 | 0 | 0 | 1 | 0 | 0 | 0 | 0 | 0 | 0 | 0 | 0 | 0 | FALSE | Functional |  | PAD357 | ipu1_CSI0_D[5]; weim_WEIM_D[3]; ecspi1_MOSI; kpp_ROW[5]; audmux_AUD3_TXD; mmdc_MMDC_DEBUG[44]; cheetah_TRACE[2]
gpio5 |  | GPIO[24] | gpio5_GPIO[24] | 0 | 0 | 0 | 0 | 0 | 1 | 0 | 0 | 1 | 0 | 0 | 0 | 0 | 0 | 0 | 0 | 0 | 0 | FALSE | Functional |  | PAD359 | ipu1_CSI0_D[6]; weim_WEIM_D[4]; ecspi1_MISO; kpp_COL[6]; audmux_AUD3_TXFS; mmdc_MMDC_DEBUG[45]; cheetah_TRACE[3]
gpio5 |  | GPIO[25] | gpio5_GPIO[25] | 0 | 0 | 0 | 0 | 0 | 1 | 0 | 0 | 1 | 0 | 0 | 0 | 0 | 0 | 0 | 0 | 0 | 0 | FALSE | Functional |  | PAD360 | ipu1_CSI0_D[7]; weim_WEIM_D[5]; ecspi1_SS0; kpp_ROW[6]; audmux_AUD3_RXD; mmdc_MMDC_DEBUG[46]; cheetah_TRACE[4]
gpio5 |  | GPIO[26] | gpio5_GPIO[26] | 0 | 0 | 0 | 0 | 0 | 1 | 0 | 0 | 1 | 0 | 0 | 0 | 0 | 0 | 0 | 0 | 0 | 0 | FALSE | Functional |  | PAD361 | ipu1_CSI0_D[8]; weim_WEIM_D[6]; ecspi2_SCLK; kpp_COL[7]; i2c1_SDA; mmdc_MMDC_DEBUG[47]; cheetah_TRACE[5]
gpio5 |  | GPIO[27] | gpio5_GPIO[27] | 0 | 0 | 0 | 0 | 0 | 1 | 0 | 0 | 1 | 0 | 0 | 0 | 0 | 0 | 0 | 0 | 0 | 0 | FALSE | Functional |  | PAD362 | ipu1_CSI0_D[9]; weim_WEIM_D[7]; ecspi2_MOSI; kpp_ROW[7]; i2c1_SCL; mmdc_MMDC_DEBUG[48]; cheetah_TRACE[6]
gpio5 |  | GPIO[28] | gpio5_GPIO[28] | 0 | 0 | 0 | 0 | 0 | 1 | 0 | 0 | 1 | 0 | 0 | 0 | 0 | 0 | 0 | 0 | 0 | 0 | FALSE | Functional |  | PAD363 | ipu1_CSI0_D[10]; audmux_AUD3_RXC; ecspi2_MISO; uart1_TXD_MUX; sdma_DEBUG_PC[4]; mmdc_MMDC_DEBUG[33]; cheetah_TRACE[7]
gpio5 |  | GPIO[29] | gpio5_GPIO[29] | 0 | 0 | 0 | 0 | 0 | 1 | 0 | 0 | 1 | 0 | 0 | 0 | 0 | 0 | 0 | 0 | 0 | 0 | FALSE | Functional |  | PAD365 | ipu1_CSI0_D[11]; audmux_AUD3_RXFS; ecspi2_SS0; uart1_RXD_MUX; sdma_DEBUG_PC[5]; mmdc_MMDC_DEBUG[34]; cheetah_TRACE[8]
gpio5 |  | GPIO[30] | gpio5_GPIO[30] | 0 | 0 | 0 | 0 | 0 | 1 | 0 | 0 | 1 | 0 | 0 | 0 | 0 | 0 | 0 | 0 | 0 | 0 | FALSE | Functional |  | PAD366 | ipu1_CSI0_D[12]; weim_WEIM_D[8]; pcie_ctrl_DIAG_STATUS_BUS_MUX[16]; uart4_TXD_MUX; sdma_DEBUG_PC[6]; mmdc_MMDC_DEBUG[35]; cheetah_TRACE[9]
gpio5 |  | GPIO[31] | gpio5_GPIO[31] | 0 | 0 | 0 | 0 | 0 | 1 | 0 | 0 | 1 | 0 | 0 | 0 | 0 | 0 | 0 | 0 | 0 | 0 | FALSE | Functional |  | PAD367 | ipu1_CSI0_D[13]; weim_WEIM_D[9]; pcie_ctrl_DIAG_STATUS_BUS_MUX[17]; uart4_RXD_MUX; sdma_DEBUG_PC[7]; mmdc_MMDC_DEBUG[36]; cheetah_TRACE[10]
gpio6 |  | GPIO[0] | gpio6_GPIO[0] | 0 | 0 | 0 | 0 | 0 | 1 | 0 | 0 | 1 | 0 | 0 | 0 | 0 | 0 | 0 | 0 | 0 | 0 | FALSE | Functional |  | PAD368 | ipu1_CSI0_D[14]; weim_WEIM_D[10]; pcie_ctrl_DIAG_STATUS_BUS_MUX[18]; uart5_TXD_MUX; sdma_DEBUG_PC[8]; mmdc_MMDC_DEBUG[37]; cheetah_TRACE[11]
gpio6 |  | GPIO[1] | gpio6_GPIO[1] | 0 | 0 | 0 | 0 | 0 | 1 | 0 | 0 | 1 | 0 | 0 | 0 | 0 | 0 | 0 | 0 | 0 | 0 | FALSE | Functional |  | PAD369 | ipu1_CSI0_D[15]; weim_WEIM_D[11]; pcie_ctrl_DIAG_STATUS_BUS_MUX[19]; uart5_RXD_MUX; sdma_DEBUG_PC[9]; mmdc_MMDC_DEBUG[38]; cheetah_TRACE[12]
gpio6 |  | GPIO[2] | gpio6_GPIO[2] | 0 | 0 | 0 | 0 | 0 | 1 | 0 | 0 | 1 | 0 | 0 | 0 | 0 | 0 | 0 | 0 | 0 | 0 | FALSE | Functional |  | PAD371 | ipu1_CSI0_D[16]; weim_WEIM_D[12]; pcie_ctrl_DIAG_STATUS_BUS_MUX[20]; uart4_RTS; sdma_DEBUG_PC[10]; mmdc_MMDC_DEBUG[39]; cheetah_TRACE[13]
gpio6 |  | GPIO[3] | gpio6_GPIO[3] | 0 | 0 | 0 | 0 | 0 | 1 | 0 | 0 | 1 | 0 | 0 | 0 | 0 | 0 | 0 | 0 | 0 | 0 | FALSE | Functional |  | PAD372 | ipu1_CSI0_D[17]; weim_WEIM_D[13]; pcie_ctrl_DIAG_STATUS_BUS_MUX[21]; uart4_CTS; sdma_DEBUG_PC[11]; mmdc_MMDC_DEBUG[40]; cheetah_TRACE[14]
gpio6 |  | GPIO[4] | gpio6_GPIO[4] | 0 | 0 | 0 | 0 | 0 | 1 | 0 | 0 | 1 | 0 | 0 | 0 | 0 | 0 | 1 | 0 | 0 | 1 | FALSE | Functional |  | PAD373 | ipu1_CSI0_D[18]; weim_WEIM_D[14]; pcie_ctrl_DIAG_STATUS_BUS_MUX[22]; uart5_RTS; sdma_DEBUG_PC[12]; mmdc_MMDC_DEBUG[41]; cheetah_TRACE[15]
gpio6 |  | GPIO[5] | gpio6_GPIO[5] | 0 | 0 | 0 | 0 | 0 | 1 | 0 | 0 | 1 | 0 | 0 | 0 | 0 | 0 | 1 | 0 | 0 | 1 | FALSE | Functional |  | PAD374 | ipu1_CSI0_D[19]; weim_WEIM_D[15]; pcie_ctrl_DIAG_STATUS_BUS_MUX[23]; uart5_CTS; sdma_DEBUG_PC[13]; mmdc_MMDC_DEBUG[42]; anatop_ANATOP_TESTO[9]
gpio6 |  | GPIO[6] | gpio6_GPIO[6] | 0 | 0 | 0 | 0 | 0 | 1 | 0 | 0 | 1 | 0 | 0 | 0 | 0 | 0 | 1 | 0 | 0 | 1 | FALSE | Functional |  | PAD50 | weim_WEIM_A[23]; ipu1_DISP1_DAT[18]; ipu2_CSI1_D[18]; ipu2_SISG[3]; ipu1_SISG[3]; pl301_mx63per1_HPROT[3]; src_BT_CFG[23]
gpio6 |  | GPIO[7] | gpio6_GPIO[7] | 0 | 0 | 0 | 0 | 0 | 1 | 0 | 0 | 1 | 0 | 0 | 0 | 0 | 0 | 1 | 0 | 0 | 1 | FALSE | Functional |  | PAD559 | rawnand_CLE; ipu2_SISG[4]; pcie_ctrl_DIAG_STATUS_BUS_MUX[31]; usboh3_UH3_DFD_OUT[11]; usboh3_UH2_DFD_OUT[11]; mipi_core_DPHY_TEST_IN[23]; tpsmp_HTRANS[0]
gpio6 |  | GPIO[8] | gpio6_GPIO[8] | 0 | 0 | 0 | 0 | 0 | 1 | 0 | 0 | 1 | 0 | 0 | 0 | 0 | 0 | 1 | 0 | 0 | 1 | FALSE | Functional |  | PAD562 | rawnand_ALE; usdhc4_RST; pcie_ctrl_DIAG_STATUS_BUS_MUX[0]; usboh3_UH3_DFD_OUT[12]; usboh3_UH2_DFD_OUT[12]; mipi_core_DPHY_TEST_IN[24]; tpsmp_HTRANS[1]
gpio6 |  | GPIO[9] | gpio6_GPIO[9] | 0 | 0 | 0 | 0 | 0 | 1 | 0 | 0 | 1 | 0 | 0 | 0 | 0 | 0 | 1 | 0 | 0 | 1 | FALSE | Functional |  | PAD563 | rawnand_RESETN; ipu2_SISG[5]; pcie_ctrl_DIAG_STATUS_BUS_MUX[1]; usboh3_UH3_DFD_OUT[13]; usboh3_UH2_DFD_OUT[13]; mipi_core_DPHY_TEST_OUT[32]; pl301_mx63per1_HSIZE[0]
gpio6 |  | GPIO[10] | gpio6_GPIO[10] | 0 | 0 | 0 | 0 | 0 | 1 | 0 | 0 | 1 | 0 | 0 | 0 | 0 | 0 | 1 | 0 | 0 | 1 | FALSE | Functional |  | PAD564 | rawnand_READY0; ipu2_DI0_PIN1; pcie_ctrl_DIAG_STATUS_BUS_MUX[2]; usboh3_UH3_DFD_OUT[14]; usboh3_UH2_DFD_OUT[14]; mipi_core_DPHY_TEST_OUT[33]; pl301_mx63per1_HSIZE[1]
gpio6 |  | GPIO[11] | gpio6_GPIO[11] | 0 | 0 | 0 | 0 | 0 | 1 | 0 | 0 | 1 | 0 | 0 | 0 | 0 | 0 | 1 | 0 | 0 | 1 | FALSE | Functional |  | PAD565 | rawnand_CE0N; usboh3_UH3_DFD_OUT[15]; usboh3_UH2_DFD_OUT[15]; pl301_mx63per1_HSIZE[2]
gpio6 |  | GPIO[12] | gpio6_GPIO[12] | 0 | 0 | 0 | 0 | 0 | 0 | 0 | 0 | 0 | 0 | 0 | 0 | 0 | 0 | 0 | 0 | 0 | 0 | FALSE | Functional | TBD
gpio6 |  | GPIO[13] | gpio6_GPIO[13] | 0 | 0 | 0 | 0 | 0 | 0 | 0 | 0 | 0 | 0 | 0 | 0 | 0 | 0 | 0 | 0 | 0 | 0 | FALSE | Functional | TBD
gpio6 |  | GPIO[14] | gpio6_GPIO[14] | 0 | 0 | 0 | 0 | 0 | 1 | 0 | 0 | 1 | 0 | 0 | 0 | 0 | 0 | 1 | 0 | 0 | 1 | FALSE | Functional |  | PAD568 | rawnand_CE1N; usdhc4_VSELECT; usdhc3_VSELECT; pcie_ctrl_DIAG_STATUS_BUS_MUX[3]; pl301_mx63per1_HREADYOUT
gpio6 |  | GPIO[15] | gpio6_GPIO[15] | 0 | 0 | 0 | 0 | 0 | 1 | 0 | 0 | 1 | 0 | 0 | 0 | 0 | 0 | 0 | 0 | 0 | 0 | FALSE | Functional |  | PAD569 | rawnand_CE2N; ipu1_SISG[0]; esai1_TX0; weim_WEIM_CRE; ccm_CLKO2; ipu2_SISG[0]
gpio6 |  | GPIO[16] | gpio6_GPIO[16] | 0 | 0 | 0 | 0 | 0 | 1 | 0 | 0 | 1 | 0 | 0 | 0 | 0 | 0 | 1 | 0 | 0 | 1 | FALSE | Functional |  | PAD570 | rawnand_CE3N; ipu1_SISG[1]; esai1_TX1; weim_WEIM_A[26]; pcie_ctrl_DIAG_STATUS_BUS_MUX[4]; ipu2_SISG[1]; tpsmp_CLK
gpio6 |  | GPIO[17] | gpio6_GPIO[17] | 0 | 0 | 0 | 0 | 0 | 1 | 0 | 0 | 1 | 0 | 0 | 0 | 0 | 0 | 0 | 0 | 0 | 0 | FALSE | Functional |  | PAD543 | usdhc3_DAT7; uart1_TXD_MUX; pcie_ctrl_DIAG_STATUS_BUS_MUX[24]; usboh3_UH3_DFD_OUT[0]; usboh3_UH2_DFD_OUT[0]; mipi_core_DPHY_TEST_IN[12]; anatop_USBPHY2_TSTO_PLL_CLK20DIV
gpio6 |  | GPIO[18] | gpio6_GPIO[18] | 0 | 0 | 0 | 0 | 0 | 1 | 0 | 0 | 1 | 0 | 0 | 0 | 0 | 0 | 0 | 0 | 0 | 0 | FALSE | Functional |  | PAD544 | usdhc3_DAT6; uart1_RXD_MUX; pcie_ctrl_DIAG_STATUS_BUS_MUX[25]; usboh3_UH3_DFD_OUT[1]; usboh3_UH2_DFD_OUT[1]; mipi_core_DPHY_TEST_IN[13]; anatop_ANATOP_TESTO[10]
gpio6 |  | GPIO[19] | gpio6_GPIO[19] | 0 | 0 | 0 | 0 | 0 | 1 | 0 | 0 | 1 | 0 | 0 | 0 | 0 | 0 | 0 | 0 | 0 | 0 | FALSE | Functional |  | PAD6 | usboh3_H2_DATA; enet_RGMII_TXC; spdif_SPDIF_EXTCLK; mipi_core_DPHY_TEST_IN[0]; anatop_ANATOP_24M_OUT
gpio6 |  | GPIO[20] | gpio6_GPIO[20] | 0 | 0 | 0 | 0 | 0 | 1 | 0 | 0 | 1 | 0 | 0 | 0 | 0 | 0 | 0 | 0 | 0 | 0 | FALSE | Functional |  | PAD7 | mipi_hsi_ctrl_TX_READY; enet_RGMII_TD0; mipi_core_DPHY_TEST_IN[1]
gpio6 |  | GPIO[21] | gpio6_GPIO[21] | 0 | 0 | 0 | 0 | 0 | 1 | 0 | 0 | 1 | 0 | 0 | 0 | 0 | 0 | 0 | 0 | 0 | 0 | FALSE | Functional |  | PAD10 | mipi_hsi_ctrl_RX_FLAG; enet_RGMII_TD1; mipi_core_DPHY_TEST_IN[2]; ccm_PLL3_BYP
gpio6 |  | GPIO[22] | gpio6_GPIO[22] | 0 | 0 | 0 | 0 | 0 | 1 | 0 | 0 | 1 | 0 | 0 | 0 | 0 | 0 | 0 | 0 | 0 | 0 | FALSE | Functional |  | PAD11 | mipi_hsi_ctrl_RX_DATA; enet_RGMII_TD2; mipi_core_DPHY_TEST_IN[3]; ccm_PLL2_BYP
gpio6 |  | GPIO[23] | gpio6_GPIO[23] | 0 | 0 | 0 | 0 | 0 | 1 | 0 | 0 | 1 | 0 | 0 | 0 | 0 | 0 | 0 | 0 | 0 | 0 | FALSE | Functional |  | PAD12 | mipi_hsi_ctrl_RX_WAKE; enet_RGMII_TD3; mipi_core_DPHY_TEST_IN[4]
gpio6 |  | GPIO[24] | gpio6_GPIO[24] | 0 | 0 | 0 | 0 | 0 | 1 | 0 | 0 | 1 | 0 | 0 | 0 | 0 | 0 | 0 | 0 | 0 | 0 | FALSE | Functional |  | PAD13 | usboh3_H3_DATA; enet_RGMII_RX_CTL; mipi_core_DPHY_TEST_IN[5]
gpio6 |  | GPIO[25] | gpio6_GPIO[25] | 0 | 0 | 0 | 0 | 0 | 1 | 0 | 0 | 1 | 0 | 0 | 0 | 0 | 0 | 0 | 0 | 0 | 0 | FALSE | Functional |  | PAD16 | mipi_hsi_ctrl_RX_READY; enet_RGMII_RD0; mipi_core_DPHY_TEST_IN[6]
gpio6 |  | GPIO[26] | gpio6_GPIO[26] | 0 | 0 | 0 | 0 | 0 | 1 | 0 | 0 | 1 | 0 | 0 | 0 | 0 | 0 | 0 | 0 | 0 | 0 | FALSE | Functional |  | PAD17 | usboh3_H2_STROBE; enet_RGMII_TX_CTL; mipi_core_DPHY_TEST_IN[7]; enet_ANATOP_ETHERNET_REF_OUT
gpio6 |  | GPIO[27] | gpio6_GPIO[27] | 0 | 0 | 0 | 0 | 0 | 1 | 0 | 0 | 1 | 0 | 0 | 0 | 0 | 0 | 0 | 0 | 0 | 0 | FALSE | Functional |  | PAD18 | mipi_hsi_ctrl_TX_FLAG; enet_RGMII_RD1; mipi_core_DPHY_TEST_IN[8]; sjc_FAIL
gpio6 |  | GPIO[28] | gpio6_GPIO[28] | 0 | 0 | 0 | 0 | 0 | 1 | 0 | 0 | 1 | 0 | 0 | 0 | 0 | 0 | 0 | 0 | 0 | 0 | FALSE | Functional |  | PAD19 | mipi_hsi_ctrl_TX_DATA; enet_RGMII_RD2; mipi_core_DPHY_TEST_IN[9]
gpio6 |  | GPIO[29] | gpio6_GPIO[29] | 0 | 0 | 0 | 0 | 0 | 1 | 0 | 0 | 1 | 0 | 0 | 0 | 0 | 0 | 0 | 0 | 0 | 0 | FALSE | Functional |  | PAD22 | mipi_hsi_ctrl_TX_WAKE; enet_RGMII_RD3; mipi_core_DPHY_TEST_IN[10]
gpio6 |  | GPIO[30] | gpio6_GPIO[30] | 0 | 0 | 0 | 0 | 0 | 1 | 0 | 0 | 1 | 0 | 0 | 0 | 0 | 0 | 0 | 0 | 0 | 0 | FALSE | Functional |  | PAD23 | usboh3_H3_STROBE; enet_RGMII_RXC; mipi_core_DPHY_TEST_IN[11]
gpio6 |  | GPIO[31] | gpio6_GPIO[31] | 0 | 0 | 0 | 0 | 0 | 1 | 0 | 0 | 1 | 0 | 0 | 0 | 0 | 0 | 1 | 0 | 0 | 1 | FALSE | Functional |  | PAD90 | weim_WEIM_BCLK; ipu1_DI1_PIN16; tpsmp_HDATA[31]
gpio7 |  | GPIO[0] | gpio7_GPIO[0] | 0 | 0 | 0 | 0 | 0 | 1 | 0 | 0 | 1 | 0 | 0 | 0 | 0 | 0 | 1 | 0 | 0 | 1 | FALSE | Functional |  | PAD545 | usdhc3_DAT5; uart2_TXD_MUX; pcie_ctrl_DIAG_STATUS_BUS_MUX[26]; usboh3_UH3_DFD_OUT[2]; usboh3_UH2_DFD_OUT[2]; mipi_core_DPHY_TEST_IN[14]; anatop_ANATOP_TESTO[11]
gpio7 |  | GPIO[1] | gpio7_GPIO[1] | 0 | 0 | 0 | 0 | 0 | 1 | 0 | 0 | 1 | 0 | 0 | 0 | 0 | 0 | 1 | 0 | 0 | 1 | FALSE | Functional |  | PAD546 | usdhc3_DAT4; uart2_RXD_MUX; pcie_ctrl_DIAG_STATUS_BUS_MUX[27]; usboh3_UH3_DFD_OUT[3]; usboh3_UH2_DFD_OUT[3]; mipi_core_DPHY_TEST_IN[15]; anatop_ANATOP_TESTO[12]
gpio7 |  | GPIO[2] | gpio7_GPIO[2] | 0 | 0 | 0 | 0 | 0 | 1 | 0 | 0 | 1 | 0 | 0 | 0 | 0 | 0 | 0 | 0 | 0 | 0 | FALSE | Functional |  | PAD549 | usdhc3_CMD; uart2_CTS; can1_TXCAN; usboh3_UH3_DFD_OUT[4]; usboh3_UH2_DFD_OUT[4]; mipi_core_DPHY_TEST_IN[16]; anatop_ANATOP_TESTO[13]
gpio7 |  | GPIO[3] | gpio7_GPIO[3] | 0 | 0 | 0 | 0 | 0 | 1 | 0 | 0 | 1 | 0 | 0 | 0 | 0 | 0 | 0 | 0 | 0 | 0 | FALSE | Functional |  | PAD550 | usdhc3_CLK; uart2_RTS; can1_RXCAN; usboh3_UH3_DFD_OUT[5]; usboh3_UH2_DFD_OUT[5]; mipi_core_DPHY_TEST_IN[17]; anatop_ANATOP_TESTO[14]
gpio7 |  | GPIO[4] | gpio7_GPIO[4] | 0 | 0 | 0 | 0 | 0 | 1 | 0 | 0 | 1 | 0 | 0 | 0 | 0 | 0 | 0 | 0 | 0 | 0 | FALSE | Functional |  | PAD551 | usdhc3_DAT0; uart1_CTS; can2_TXCAN; usboh3_UH3_DFD_OUT[6]; usboh3_UH2_DFD_OUT[6]; mipi_core_DPHY_TEST_IN[18]; anatop_ANATOP_TESTO[15]
gpio7 |  | GPIO[5] | gpio7_GPIO[5] | 0 | 0 | 0 | 0 | 0 | 1 | 0 | 0 | 1 | 0 | 0 | 0 | 0 | 0 | 0 | 0 | 0 | 0 | FALSE | Functional |  | PAD552 | usdhc3_DAT1; uart1_RTS; can2_RXCAN; usboh3_UH3_DFD_OUT[7]; usboh3_UH2_DFD_OUT[7]; mipi_core_DPHY_TEST_IN[19]; anatop_ANATOP_TESTI[0]
gpio7 |  | GPIO[6] | gpio7_GPIO[6] | 0 | 0 | 0 | 0 | 0 | 1 | 0 | 0 | 1 | 0 | 0 | 0 | 0 | 0 | 0 | 0 | 0 | 0 | FALSE | Functional |  | PAD555 | usdhc3_DAT2; pcie_ctrl_DIAG_STATUS_BUS_MUX[28]; usboh3_UH3_DFD_OUT[8]; usboh3_UH2_DFD_OUT[8]; mipi_core_DPHY_TEST_IN[20]; anatop_ANATOP_TESTI[1]
gpio7 |  | GPIO[7] | gpio7_GPIO[7] | 0 | 0 | 0 | 0 | 0 | 1 | 0 | 0 | 1 | 0 | 0 | 0 | 0 | 0 | 0 | 0 | 0 | 0 | FALSE | Functional |  | PAD556 | usdhc3_DAT3; uart3_CTS; pcie_ctrl_DIAG_STATUS_BUS_MUX[29]; usboh3_UH3_DFD_OUT[9]; usboh3_UH2_DFD_OUT[9]; mipi_core_DPHY_TEST_IN[21]; anatop_ANATOP_TESTI[2]
gpio7 |  | GPIO[8] | gpio7_GPIO[8] | 0 | 0 | 0 | 0 | 0 | 1 | 0 | 0 | 1 | 0 | 0 | 0 | 0 | 0 | 0 | 0 | 0 | 0 | FALSE | Functional |  | PAD557 | usdhc3_RST; uart3_RTS; pcie_ctrl_DIAG_STATUS_BUS_MUX[30]; usboh3_UH3_DFD_OUT[10]; usboh3_UH2_DFD_OUT[10]; mipi_core_DPHY_TEST_IN[22]; anatop_ANATOP_TESTI[3]
gpio7 |  | GPIO[9] | gpio7_GPIO[9] | 0 | 0 | 0 | 0 | 0 | 1 | 0 | 0 | 1 | 0 | 0 | 0 | 0 | 0 | 0 | 0 | 0 | 0 | FALSE | Functional |  | PAD571 | usdhc4_CMD; rawnand_RDN; uart3_TXD_MUX; pcie_ctrl_DIAG_STATUS_BUS_MUX[5]; tpsmp_HDATA_DIR
gpio7 |  | GPIO[10] | gpio7_GPIO[10] | 0 | 0 | 0 | 0 | 0 | 1 | 0 | 0 | 1 | 0 | 0 | 0 | 0 | 0 | 0 | 0 | 0 | 0 | FALSE | Functional |  | PAD574 | usdhc4_CLK; rawnand_WRN; uart3_RXD_MUX; pcie_ctrl_DIAG_STATUS_BUS_MUX[6]
gpio7 |  | GPIO[11] | gpio7_GPIO[11] | 0 | 0 | 0 | 0 | 0 | 1 | 0 | 0 | 1 | 0 | 0 | 0 | 0 | 0 | 0 | 0 | 0 | 0 | FALSE | Functional |  | PAD346 | esai1_TX3_RX2; enet_1588_EVENT2_IN; enet_ANATOP_ETHERNET_REF_OUT; usdhc1_LCTL; spdif_IN1; i2c3_SDA; sjc_DE_B
gpio7 |  | GPIO[12] | gpio7_GPIO[12] | 0 | 0 | 0 | 0 | 0 | 1 | 0 | 0 | 1 | 0 | 0 | 0 | 0 | 0 | 0 | 0 | 0 | 0 | FALSE | Functional |  | PAD347 | esai1_TX0; enet_1588_EVENT3_IN; ccm_PMIC_RDY; sdma_SDMA_EXT_EVENT[0]; spdif_OUT1; sjc_JTAG_ACT
gpio7 |  | GPIO[13] | gpio7_GPIO[13] | 0 | 0 | 0 | 0 | 0 | 1 | 0 | 0 | 1 | 0 | 0 | 0 | 0 | 0 | 1 | 0 | 0 | 1 | FALSE | Functional |  | PAD348 | esai1_TX1; enet_RX_CLK; usdhc3_VSELECT; sdma_SDMA_EXT_EVENT[1]; asrc_ASRC_EXT_CLK; snvs_hp_wrapper_SNVS_VIO_5_CTL; src_SYSTEM_RST
gpio7 |  | GPIO[14] | gpio7_GPIO[14] | 0 | 0 | 0 | 0 | 0 | 0 | 0 | 0 | 0 | 0 | 0 | 0 | 0 | 0 | 0 | 0 | 0 | 0 | FALSE | Functional | TBD
gpio7 |  | GPIO[15] | gpio7_GPIO[15] | 0 | 0 | 0 | 0 | 0 | 0 | 0 | 0 | 0 | 0 | 0 | 0 | 0 | 0 | 0 | 0 | 0 | 0 | FALSE | Functional | TBD
gpio7 |  | GPIO[16] | gpio7_GPIO[16] | 0 | 0 | 0 | 0 | 0 | 0 | 0 | 0 | 0 | 0 | 0 | 0 | 0 | 0 | 0 | 0 | 0 | 0 | FALSE | Functional | TBD
gpio7 |  | GPIO[17] | gpio7_GPIO[17] | 0 | 0 | 0 | 0 | 0 | 0 | 0 | 0 | 0 | 0 | 0 | 0 | 0 | 0 | 0 | 0 | 0 | 0 | FALSE | Functional | TBD
gpio7 |  | GPIO[18] | gpio7_GPIO[18] | 0 | 0 | 0 | 0 | 0 | 0 | 0 | 0 | 0 | 0 | 0 | 0 | 0 | 0 | 0 | 0 | 0 | 0 | FALSE | Functional | TBD
gpio7 |  | GPIO[19] | gpio7_GPIO[19] | 0 | 0 | 0 | 0 | 0 | 0 | 0 | 0 | 0 | 0 | 0 | 0 | 0 | 0 | 0 | 0 | 0 | 0 | FALSE | Functional | TBD
gpio7 |  | GPIO[20] | gpio7_GPIO[20] | 0 | 0 | 0 | 0 | 0 | 0 | 0 | 0 | 0 | 0 | 0 | 0 | 0 | 0 | 0 | 0 | 0 | 0 | FALSE | Functional | TBD
gpio7 |  | GPIO[21] | gpio7_GPIO[21] | 0 | 0 | 0 | 0 | 0 | 0 | 0 | 0 | 0 | 0 | 0 | 0 | 0 | 0 | 0 | 0 | 0 | 0 | FALSE | Functional | TBD
gpio7 |  | GPIO[22] | gpio7_GPIO[22] | 0 | 0 | 0 | 0 | 0 | 0 | 0 | 0 | 0 | 0 | 0 | 0 | 0 | 0 | 0 | 0 | 0 | 0 | FALSE | Functional | TBD
gpio7 |  | GPIO[23] | gpio7_GPIO[23] | 0 | 0 | 0 | 0 | 0 | 0 | 0 | 0 | 0 | 0 | 0 | 0 | 0 | 0 | 0 | 0 | 0 | 0 | FALSE | Functional | TBD
gpio7 |  | GPIO[24] | gpio7_GPIO[24] | 0 | 0 | 0 | 0 | 0 | 0 | 0 | 0 | 0 | 0 | 0 | 0 | 0 | 0 | 0 | 0 | 0 | 0 | FALSE | Functional | TBD
gpio7 |  | GPIO[25] | gpio7_GPIO[25] | 0 | 0 | 0 | 0 | 0 | 0 | 0 | 0 | 0 | 0 | 0 | 0 | 0 | 0 | 0 | 0 | 0 | 0 | FALSE | Functional | TBD
gpio7 |  | GPIO[26] | gpio7_GPIO[26] | 0 | 0 | 0 | 0 | 0 | 0 | 0 | 0 | 0 | 0 | 0 | 0 | 0 | 0 | 0 | 0 | 0 | 0 | FALSE | Functional | TBD
gpio7 |  | GPIO[27] | gpio7_GPIO[27] | 0 | 0 | 0 | 0 | 0 | 0 | 0 | 0 | 0 | 0 | 0 | 0 | 0 | 0 | 0 | 0 | 0 | 0 | FALSE | Functional | TBD
gpio7 |  | GPIO[28] | gpio7_GPIO[28] | 0 | 0 | 0 | 0 | 0 | 0 | 0 | 0 | 0 | 0 | 0 | 0 | 0 | 0 | 0 | 0 | 0 | 0 | FALSE | Functional | TBD
gpio7 |  | GPIO[29] | gpio7_GPIO[29] | 0 | 0 | 0 | 0 | 0 | 0 | 0 | 0 | 0 | 0 | 0 | 0 | 0 | 0 | 0 | 0 | 0 | 0 | FALSE | Functional | TBD
gpio7 |  | GPIO[30] | gpio7_GPIO[30] | 0 | 0 | 0 | 0 | 0 | 0 | 0 | 0 | 0 | 0 | 0 | 0 | 0 | 0 | 0 | 0 | 0 | 0 | FALSE | Functional | TBD
gpio7 |  | GPIO[31] | gpio7_GPIO[31] | 0 | 0 | 0 | 0 | 0 | 0 | 0 | 0 | 0 | 0 | 0 | 0 | 0 | 0 | 0 | 0 | 0 | 0 | FALSE | Functional | TBD
gpt |  | CAPIN1 | gpt_CAPIN1 | 0 | 0 | 0 | 1 | 0 | 0 | 0 | 0 | 1 | 0 | 0 | 0 | 0 | 0 | 0 | 0 | 0 | 0 | FALSE | Functional |  | PAD601 | usdhc1_DAT0; ecspi5_MISO; caam_wrapper_RNG_OSC_OBS; pcie_ctrl_DIAG_STATUS_BUS_MUX[8]; gpio1_GPIO[16]; hdmi_tx_OPHYDTB[1]; anatop_ANATOP_TESTO[7]
gpt |  | CAPIN2 | gpt_CAPIN2 | 0 | 0 | 0 | 1 | 0 | 0 | 0 | 0 | 1 | 0 | 0 | 0 | 0 | 0 | 0 | 0 | 0 | 0 | FALSE | Functional |  | PAD600 | usdhc1_DAT1; ecspi5_SS0; pwm3_PWMO; pcie_ctrl_DIAG_STATUS_BUS_MUX[7]; gpio1_GPIO[17]; hdmi_tx_OPHYDTB[0]; anatop_ANATOP_TESTO[8]
gpt |  | CLKIN | gpt_CLKIN | 0 | 0 | 0 | 1 | 0 | 0 | 0 | 0 | 1 | 0 | 0 | 0 | 0 | 0 | 0 | 0 | 0 | 0 | FALSE | Functional |  | PAD607 | usdhc1_CLK; ecspi5_SCLK; osc32k_32K_OUT; gpio1_GPIO[20]; phy_DTB[0]; sata_phy_DTB[0]
gpt |  | CMPOUT1 | gpt_CMPOUT1 | 0 | 0 | 0 | 1 | 0 | 0 | 0 | 0 | 1 | 0 | 0 | 0 | 0 | 0 | 0 | 0 | 0 | 0 | FALSE | Functional |  | PAD605 | usdhc1_CMD; ecspi5_MOSI; pwm4_PWMO; gpio1_GPIO[18]; anatop_ANATOP_TESTO[5]
gpt |  | CMPOUT2 | gpt_CMPOUT2 | 0 | 0 | 1 | 0 | 0 | 0 | 0 | 0 | 1 | 0 | 0 | 0 | 0 | 0 | 0 | 0 | 0 | 0 | FALSE | Functional |  | PAD606 | usdhc1_DAT2; ecspi5_SS1; pwm2_PWMO; wdog1_WDOG_B; gpio1_GPIO[19]; wdog1_WDOG_RST_B_DEB; anatop_ANATOP_TESTO[4]
gpt |  | CMPOUT3 | gpt_CMPOUT3 | 0 | 0 | 1 | 0 | 0 | 0 | 0 | 0 | 1 | 0 | 0 | 0 | 0 | 0 | 0 | 0 | 0 | 0 | FALSE | Functional |  | PAD602 | usdhc1_DAT3; ecspi5_SS2; pwm1_PWMO; wdog2_WDOG_B; gpio1_GPIO[21]; wdog2_WDOG_RST_B_DEB; anatop_ANATOP_TESTO[6]
hdmi_tx |  | CEC_LINE | hdmi_tx_CEC_LINE | 0 | 0 | 0 | 0 | 0 | 0 | 2 | 0 | 2 | 0 | 0 | 0 | 0 | 0 | 0 | 1 | 0 | 1 | FALSE | Functional |  | PAD25;PAD328 | weim_WEIM_A[25]; ecspi4_SS1; ecspi2_RDY; ipu1_DI1_PIN12; ipu1_DI0_D1_CS; gpio5_GPIO[2]; pl301_mx63per1_HBURST[0]¦=¦ecspi1_SS2; enet_TDATA[2]; can1_RXCAN; kpp_ROW[2]; usdhc2_VSELECT; gpio4_GPIO[11]; pl301_mx63per1_HADDR[4]
hdmi_tx |  | DDC_SCL | hdmi_tx_DDC_SCL | 0 | 0 | 1 | 0 | 1 | 0 | 0 | 0 | 2 | 0 | 0 | 0 | 0 | 1 | 0 | 0 | 0 | 1 | FALSE | Functional |  | PAD26;PAD329 | weim_WEIM_EB[2]; ecspi1_SS0; ccm_DI1_EXT_CLK; ipu2_CSI1_D[19]; gpio2_GPIO[30]; i2c2_SCL; src_BT_CFG[30]¦=¦ecspi1_SS3; enet_CRS; kpp_COL[3]; i2c2_SCL; gpio4_GPIO[12]; spdif_IN1; pl301_mx63per1_HADDR[5]
hdmi_tx |  | DDC_SDA | hdmi_tx_DDC_SDA | 0 | 0 | 1 | 0 | 1 | 0 | 0 | 0 | 2 | 0 | 0 | 0 | 0 | 0 | 0 | 0 | 0 | 0 | FALSE | Functional |  | PAD28;PAD330 | weim_WEIM_D[16]; ecspi1_SCLK; ipu1_DI0_PIN5; ipu2_CSI1_D[18]; gpio3_GPIO[16]; i2c2_SDA¦=¦osc32k_32K_OUT; asrc_ASRC_EXT_CLK; kpp_ROW[3]; i2c2_SDA; gpio4_GPIO[13]; usdhc1_VSELECT; pl301_mx63per1_HADDR[6]
hdmi_tx | 0 | OPHYDTB | hdmi_tx_OPHYDTB[0] | 0 | 0 | 0 | 0 | 0 | 0 | 1 | 0 | 1 | 0 | 0 | 0 | 0 | 0 | 0 | 0 | 0 | 0 | FALSE | Functional |  | PAD600 | usdhc1_DAT1; ecspi5_SS0; pwm3_PWMO; gpt_CAPIN2; pcie_ctrl_DIAG_STATUS_BUS_MUX[7]; gpio1_GPIO[17]; anatop_ANATOP_TESTO[8]
hdmi_tx | 1 | OPHYDTB | hdmi_tx_OPHYDTB[1] | 0 | 0 | 0 | 0 | 0 | 0 | 1 | 0 | 1 | 0 | 0 | 0 | 0 | 0 | 0 | 0 | 0 | 0 | FALSE | Functional |  | PAD601 | usdhc1_DAT0; ecspi5_MISO; caam_wrapper_RNG_OSC_OBS; gpt_CAPIN1; pcie_ctrl_DIAG_STATUS_BUS_MUX[8]; gpio1_GPIO[16]; anatop_ANATOP_TESTO[7]
hsi2c |  | SCL | hsi2c_SCL | 0 | 0 | 0 | 0 | 0 | 0 | 0 | 0 | 0 | 0 | 0 | 0 | 0 | 0 | 0 | 0 | 0 | 0 | FALSE | Functional | Removed
hsi2c |  | SDA | hsi2c_SDA | 0 | 0 | 0 | 0 | 0 | 0 | 0 | 0 | 0 | 0 | 0 | 0 | 0 | 0 | 0 | 0 | 0 | 0 | FALSE | Functional | Removed
i2c1 |  | SCL | i2c1_SCL | 0 | 0 | 0 | 0 | 1 | 0 | 1 | 0 | 2 | 0 | 0 | 0 | 0 | 0 | 0 | 1 | 0 | 1 | FALSE | Functional |  | PAD34;PAD362 | weim_WEIM_D[21]; ecspi4_SCLK; ipu1_DI0_PIN17; ipu2_CSI1_D[11]; usboh3_USBOTG_OC; gpio3_GPIO[21]; spdif_IN1¦=¦ipu1_CSI0_D[9]; weim_WEIM_D[7]; ecspi2_MOSI; kpp_ROW[7]; gpio5_GPIO[27]; mmdc_MMDC_DEBUG[48]; cheetah_TRACE[6]
i2c1 |  | SDA | i2c1_SDA | 0 | 1 | 0 | 0 | 1 | 0 | 0 | 0 | 2 | 0 | 1 | 0 | 0 | 0 | 0 | 0 | 0 | 1 | FALSE | Functional |  | PAD43;PAD361 | weim_WEIM_D[28]; ecspi4_MOSI; ipu2_CSI1_D[12]; uart2_CTS; gpio3_GPIO[28]; ipu1_EXT_TRIG; ipu1_DI0_PIN13¦=¦ipu1_CSI0_D[8]; weim_WEIM_D[6]; ecspi2_SCLK; kpp_COL[7]; gpio5_GPIO[26]; mmdc_MMDC_DEBUG[47]; cheetah_TRACE[5]
i2c2 |  | SCL | i2c2_SCL | 0 | 0 | 0 | 0 | 1 | 0 | 1 | 0 | 2 | 0 | 0 | 0 | 0 | 1 | 0 | 1 | 0 | 2 | FALSE | Functional |  | PAD26;PAD329 | weim_WEIM_EB[2]; ecspi1_SS0; ccm_DI1_EXT_CLK; ipu2_CSI1_D[19]; hdmi_tx_DDC_SCL; gpio2_GPIO[30]; src_BT_CFG[30]¦=¦ecspi1_SS3; enet_CRS; hdmi_tx_DDC_SCL; kpp_COL[3]; gpio4_GPIO[12]; spdif_IN1; pl301_mx63per1_HADDR[5]
i2c2 |  | SDA | i2c2_SDA | 0 | 0 | 0 | 0 | 1 | 0 | 1 | 0 | 2 | 0 | 0 | 0 | 0 | 1 | 0 | 0 | 0 | 1 | FALSE | Functional |  | PAD28;PAD330 | weim_WEIM_D[16]; ecspi1_SCLK; ipu1_DI0_PIN5; ipu2_CSI1_D[18]; hdmi_tx_DDC_SDA; gpio3_GPIO[16]¦=¦osc32k_32K_OUT; asrc_ASRC_EXT_CLK; hdmi_tx_DDC_SDA; kpp_ROW[3]; gpio4_GPIO[13]; usdhc1_VSELECT; pl301_mx63per1_HADDR[6]
i2c3 |  | SCL | i2c3_SCL | 0 | 0 | 1 | 0 | 0 | 0 | 2 | 0 | 3 | 0 | 0 | 0 | 0 | 0 | 0 | 1 | 0 | 1 | FALSE | Functional |  | PAD29;PAD337;PAD342 | weim_WEIM_D[17]; ecspi1_MISO; ipu1_DI0_PIN6; ipu2_CSI1_PIXCLK; dcic1_DCIC_OUT; gpio3_GPIO[17]; pl301_mx63per1_HBURST[1]¦=¦esai1_HCKR; observe_mux_OBSRV_INT_OUT0; anatop_ANATOP_24M_OUT; ccm_CLKO2; gpio1_GPIO[3]; usboh3_USBH1_OC; mlb_MLBCLK¦=¦esai1_TX2_RX3; observe_mux_OBSRV_INT_OUT4; kpp_ROW[7]; ccm_CLKO; csu_CSU_ALARM_AUT[2]; gpio1_GPIO[5]; cheetah_EVENTI
i2c3 |  | SDA | i2c3_SDA | 0 | 0 | 1 | 0 | 0 | 0 | 2 | 0 | 3 | 0 | 0 | 0 | 0 | 0 | 0 | 1 | 0 | 1 | FALSE | Functional |  | PAD30;PAD338;PAD346 | weim_WEIM_D[18]; ecspi1_MOSI; ipu1_DI0_PIN7; ipu2_CSI1_D[17]; ipu1_DI1_D0_CS; gpio3_GPIO[18]; pl301_mx63per1_HBURST[2]¦=¦esai1_SCKT; observe_mux_OBSRV_INT_OUT1; ccm_CCM_OUT_0; csu_CSU_INT_DEB; gpio1_GPIO[6]; usdhc2_LCTL; mlb_MLBSIG¦=¦esai1_TX3_RX2; enet_1588_EVENT2_IN; enet_ANATOP_ETHERNET_REF_OUT; usdhc1_LCTL; spdif_IN1; gpio7_GPIO[11]; sjc_DE_B
ipu1 | 0 | CSI0_D | ipu1_CSI0_D[0] | 0 | 0 | 1 | 0 | 0 | 0 | 0 | 0 | 1 | 0 | 0 | 0 | 0 | 0 | 0 | 0 | 0 | 0 | FALSE | Functional |  | PAD42 | weim_WEIM_D[27]; ipu1_DI1_PIN13; ipu2_CSI1_D[13]; uart2_RXD_MUX; gpio3_GPIO[27]; ipu1_SISG[3]; ipu1_DISP1_DAT[23]
ipu1 | 1 | CSI0_D | ipu1_CSI0_D[1] | 0 | 0 | 1 | 0 | 0 | 0 | 0 | 0 | 1 | 0 | 0 | 0 | 0 | 0 | 0 | 0 | 0 | 0 | FALSE | Functional |  | PAD41 | weim_WEIM_D[26]; ipu1_DI1_PIN11; ipu2_CSI1_D[14]; uart2_TXD_MUX; gpio3_GPIO[26]; ipu1_SISG[2]; ipu1_DISP1_DAT[22]
ipu1 | 2 | CSI0_D | ipu1_CSI0_D[2] | 0 | 0 | 0 | 1 | 0 | 0 | 0 | 0 | 1 | 0 | 0 | 0 | 0 | 0 | 0 | 0 | 0 | 0 | FALSE | Functional |  | PAD47 | weim_WEIM_D[31]; ipu1_DISP1_DAT[20]; ipu1_DI0_PIN12; uart3_RTS; gpio3_GPIO[31]; usboh3_USBH1_PWR; pl301_mx63per1_HPROT[1]
ipu1 | 3 | CSI0_D | ipu1_CSI0_D[3] | 0 | 0 | 0 | 1 | 0 | 0 | 0 | 0 | 1 | 0 | 0 | 0 | 0 | 0 | 0 | 0 | 0 | 0 | FALSE | Functional |  | PAD46 | weim_WEIM_D[30]; ipu1_DISP1_DAT[21]; ipu1_DI0_PIN11; uart3_CTS; gpio3_GPIO[30]; usboh3_USBH1_OC; pl301_mx63per1_HPROT[0]
ipu1 | 4 | CSI0_D | ipu1_CSI0_D[4] | 1 | 0 | 0 | 0 | 0 | 0 | 0 | 0 | 1 | 0 | 0 | 0 | 0 | 0 | 0 | 0 | 0 | 0 | FALSE | Functional |  | PAD356 | weim_WEIM_D[2]; ecspi1_SCLK; kpp_COL[5]; audmux_AUD3_TXC; gpio5_GPIO[22]; mmdc_MMDC_DEBUG[43]; cheetah_TRACE[1]
ipu1 | 5 | CSI0_D | ipu1_CSI0_D[5] | 1 | 0 | 0 | 0 | 0 | 0 | 0 | 0 | 1 | 0 | 0 | 0 | 0 | 0 | 0 | 0 | 0 | 0 | FALSE | Functional |  | PAD357 | weim_WEIM_D[3]; ecspi1_MOSI; kpp_ROW[5]; audmux_AUD3_TXD; gpio5_GPIO[23]; mmdc_MMDC_DEBUG[44]; cheetah_TRACE[2]
ipu1 | 6 | CSI0_D | ipu1_CSI0_D[6] | 1 | 0 | 0 | 0 | 0 | 0 | 0 | 0 | 1 | 0 | 0 | 0 | 0 | 0 | 0 | 0 | 0 | 0 | FALSE | Functional |  | PAD359 | weim_WEIM_D[4]; ecspi1_MISO; kpp_COL[6]; audmux_AUD3_TXFS; gpio5_GPIO[24]; mmdc_MMDC_DEBUG[45]; cheetah_TRACE[3]
ipu1 | 7 | CSI0_D | ipu1_CSI0_D[7] | 1 | 0 | 0 | 0 | 0 | 0 | 0 | 0 | 1 | 0 | 0 | 0 | 0 | 0 | 0 | 0 | 0 | 0 | FALSE | Functional |  | PAD360 | weim_WEIM_D[5]; ecspi1_SS0; kpp_ROW[6]; audmux_AUD3_RXD; gpio5_GPIO[25]; mmdc_MMDC_DEBUG[46]; cheetah_TRACE[4]
ipu1 | 8 | CSI0_D | ipu1_CSI0_D[8] | 1 | 0 | 0 | 0 | 0 | 0 | 0 | 0 | 1 | 0 | 0 | 0 | 0 | 0 | 0 | 0 | 0 | 0 | FALSE | Functional |  | PAD361 | weim_WEIM_D[6]; ecspi2_SCLK; kpp_COL[7]; i2c1_SDA; gpio5_GPIO[26]; mmdc_MMDC_DEBUG[47]; cheetah_TRACE[5]
ipu1 | 9 | CSI0_D | ipu1_CSI0_D[9] | 1 | 0 | 0 | 0 | 0 | 0 | 0 | 0 | 1 | 0 | 0 | 0 | 0 | 0 | 0 | 0 | 0 | 0 | FALSE | Functional |  | PAD362 | weim_WEIM_D[7]; ecspi2_MOSI; kpp_ROW[7]; i2c1_SCL; gpio5_GPIO[27]; mmdc_MMDC_DEBUG[48]; cheetah_TRACE[6]
ipu1 | 10 | CSI0_D | ipu1_CSI0_D[10] | 1 | 0 | 0 | 0 | 0 | 0 | 0 | 0 | 1 | 0 | 0 | 0 | 0 | 0 | 0 | 0 | 0 | 0 | FALSE | Functional |  | PAD363 | audmux_AUD3_RXC; ecspi2_MISO; uart1_TXD_MUX; sdma_DEBUG_PC[4]; gpio5_GPIO[28]; mmdc_MMDC_DEBUG[33]; cheetah_TRACE[7]
ipu1 | 11 | CSI0_D | ipu1_CSI0_D[11] | 1 | 0 | 0 | 0 | 0 | 0 | 0 | 0 | 1 | 0 | 0 | 0 | 0 | 0 | 0 | 0 | 0 | 0 | FALSE | Functional |  | PAD365 | audmux_AUD3_RXFS; ecspi2_SS0; uart1_RXD_MUX; sdma_DEBUG_PC[5]; gpio5_GPIO[29]; mmdc_MMDC_DEBUG[34]; cheetah_TRACE[8]
ipu1 | 12 | CSI0_D | ipu1_CSI0_D[12] | 1 | 0 | 0 | 0 | 0 | 0 | 0 | 0 | 1 | 0 | 0 | 0 | 0 | 0 | 0 | 0 | 0 | 0 | FALSE | Functional |  | PAD366 | weim_WEIM_D[8]; pcie_ctrl_DIAG_STATUS_BUS_MUX[16]; uart4_TXD_MUX; sdma_DEBUG_PC[6]; gpio5_GPIO[30]; mmdc_MMDC_DEBUG[35]; cheetah_TRACE[9]
ipu1 | 13 | CSI0_D | ipu1_CSI0_D[13] | 1 | 0 | 0 | 0 | 0 | 0 | 0 | 0 | 1 | 0 | 0 | 0 | 0 | 0 | 0 | 0 | 0 | 0 | FALSE | Functional |  | PAD367 | weim_WEIM_D[9]; pcie_ctrl_DIAG_STATUS_BUS_MUX[17]; uart4_RXD_MUX; sdma_DEBUG_PC[7]; gpio5_GPIO[31]; mmdc_MMDC_DEBUG[36]; cheetah_TRACE[10]
ipu1 | 14 | CSI0_D | ipu1_CSI0_D[14] | 1 | 0 | 0 | 0 | 0 | 0 | 0 | 0 | 1 | 0 | 0 | 0 | 0 | 0 | 0 | 0 | 0 | 0 | FALSE | Functional |  | PAD368 | weim_WEIM_D[10]; pcie_ctrl_DIAG_STATUS_BUS_MUX[18]; uart5_TXD_MUX; sdma_DEBUG_PC[8]; gpio6_GPIO[0]; mmdc_MMDC_DEBUG[37]; cheetah_TRACE[11]
ipu1 | 15 | CSI0_D | ipu1_CSI0_D[15] | 1 | 0 | 0 | 0 | 0 | 0 | 0 | 0 | 1 | 0 | 0 | 0 | 0 | 0 | 0 | 0 | 0 | 0 | FALSE | Functional |  | PAD369 | weim_WEIM_D[11]; pcie_ctrl_DIAG_STATUS_BUS_MUX[19]; uart5_RXD_MUX; sdma_DEBUG_PC[9]; gpio6_GPIO[1]; mmdc_MMDC_DEBUG[38]; cheetah_TRACE[12]
ipu1 | 16 | CSI0_D | ipu1_CSI0_D[16] | 1 | 0 | 0 | 0 | 0 | 0 | 0 | 0 | 1 | 0 | 0 | 0 | 0 | 0 | 0 | 0 | 0 | 0 | FALSE | Functional |  | PAD371 | weim_WEIM_D[12]; pcie_ctrl_DIAG_STATUS_BUS_MUX[20]; uart4_RTS; sdma_DEBUG_PC[10]; gpio6_GPIO[2]; mmdc_MMDC_DEBUG[39]; cheetah_TRACE[13]
ipu1 | 17 | CSI0_D | ipu1_CSI0_D[17] | 1 | 0 | 0 | 0 | 0 | 0 | 0 | 0 | 1 | 0 | 0 | 0 | 0 | 0 | 0 | 0 | 0 | 0 | FALSE | Functional |  | PAD372 | weim_WEIM_D[13]; pcie_ctrl_DIAG_STATUS_BUS_MUX[21]; uart4_CTS; sdma_DEBUG_PC[11]; gpio6_GPIO[3]; mmdc_MMDC_DEBUG[40]; cheetah_TRACE[14]
ipu1 | 18 | CSI0_D | ipu1_CSI0_D[18] | 1 | 0 | 0 | 0 | 0 | 0 | 0 | 0 | 1 | 1 | 0 | 0 | 0 | 0 | 0 | 0 | 0 | 1 | FALSE | Functional |  | PAD373 | weim_WEIM_D[14]; pcie_ctrl_DIAG_STATUS_BUS_MUX[22]; uart5_RTS; sdma_DEBUG_PC[12]; gpio6_GPIO[4]; mmdc_MMDC_DEBUG[41]; cheetah_TRACE[15]
ipu1 | 19 | CSI0_D | ipu1_CSI0_D[19] | 1 | 0 | 0 | 0 | 0 | 0 | 0 | 0 | 1 | 1 | 0 | 0 | 0 | 0 | 0 | 0 | 0 | 1 | FALSE | Functional |  | PAD374 | weim_WEIM_D[15]; pcie_ctrl_DIAG_STATUS_BUS_MUX[23]; uart5_CTS; sdma_DEBUG_PC[13]; gpio6_GPIO[5]; mmdc_MMDC_DEBUG[42]; anatop_ANATOP_TESTO[9]
ipu1 |  | CSI0_DATA_EN | ipu1_CSI0_DATA_EN | 1 | 0 | 0 | 0 | 0 | 0 | 0 | 0 | 1 | 1 | 0 | 0 | 0 | 0 | 0 | 0 | 0 | 1 | FALSE | Functional |  | PAD354 | weim_WEIM_D[0]; pcie_ctrl_DIAG_STATUS_BUS_MUX[14]; sdma_DEBUG_PC[2]; gpio5_GPIO[20]; mmdc_MMDC_DEBUG[31]; cheetah_TRCLK
ipu1 |  | CSI0_HSYNC | ipu1_CSI0_HSYNC | 1 | 0 | 0 | 0 | 0 | 0 | 0 | 0 | 1 | 0 | 0 | 0 | 0 | 0 | 0 | 0 | 0 | 0 | FALSE | Functional |  | PAD353 | pcie_ctrl_DIAG_STATUS_BUS_MUX[13]; ccm_CLKO; sdma_DEBUG_PC[1]; gpio5_GPIO[19]; mmdc_MMDC_DEBUG[30]; cheetah_TRCTL
ipu1 |  | CSI0_PIXCLK | ipu1_CSI0_PIXCLK | 1 | 0 | 0 | 0 | 0 | 0 | 0 | 0 | 1 | 1 | 0 | 0 | 0 | 0 | 0 | 0 | 0 | 1 | FALSE | Functional |  | PAD351 | pcie_ctrl_DIAG_STATUS_BUS_MUX[12]; sdma_DEBUG_PC[0]; gpio5_GPIO[18]; mmdc_MMDC_DEBUG[29]; cheetah_EVENTO
ipu1 |  | CSI0_VSYNC | ipu1_CSI0_VSYNC | 1 | 0 | 0 | 0 | 0 | 0 | 0 | 0 | 1 | 1 | 0 | 0 | 0 | 0 | 0 | 0 | 0 | 1 | FALSE | Functional |  | PAD355 | weim_WEIM_D[1]; pcie_ctrl_DIAG_STATUS_BUS_MUX[15]; sdma_DEBUG_PC[3]; gpio5_GPIO[21]; mmdc_MMDC_DEBUG[32]; cheetah_TRACE[0]
ipu1 | 0 | CSI1_D | ipu1_CSI1_D[0] | 0 | 0 | 0 | 0 | 0 | 0 | 0 | 0 | 0 | 0 | 0 | 0 | 0 | 0 | 0 | 0 | 0 | 0 | FALSE | Functional | Removed
ipu1 | 1 | CSI1_D | ipu1_CSI1_D[1] | 0 | 0 | 0 | 0 | 0 | 0 | 0 | 0 | 0 | 0 | 0 | 0 | 0 | 0 | 0 | 0 | 0 | 0 | FALSE | Functional | Removed
ipu1 | 2 | CSI1_D | ipu1_CSI1_D[2] | 0 | 0 | 0 | 0 | 0 | 0 | 0 | 0 | 0 | 0 | 0 | 0 | 0 | 0 | 0 | 0 | 0 | 0 | FALSE | Functional | Removed
ipu1 | 3 | CSI1_D | ipu1_CSI1_D[3] | 0 | 0 | 0 | 0 | 0 | 0 | 0 | 0 | 0 | 0 | 0 | 0 | 0 | 0 | 0 | 0 | 0 | 0 | FALSE | Functional | Removed
ipu1 | 4 | CSI1_D | ipu1_CSI1_D[4] | 0 | 0 | 0 | 0 | 0 | 0 | 0 | 0 | 0 | 0 | 0 | 0 | 0 | 0 | 0 | 0 | 0 | 0 | FALSE | Functional | Removed
ipu1 | 5 | CSI1_D | ipu1_CSI1_D[5] | 0 | 0 | 0 | 0 | 0 | 0 | 0 | 0 | 0 | 0 | 0 | 0 | 0 | 0 | 0 | 0 | 0 | 0 | FALSE | Functional | Removed
ipu1 | 6 | CSI1_D | ipu1_CSI1_D[6] | 0 | 0 | 0 | 0 | 0 | 0 | 0 | 0 | 0 | 0 | 0 | 0 | 0 | 0 | 0 | 0 | 0 | 0 | FALSE | Functional | Removed
ipu1 | 7 | CSI1_D | ipu1_CSI1_D[7] | 0 | 0 | 0 | 0 | 0 | 0 | 0 | 0 | 0 | 0 | 0 | 0 | 0 | 0 | 0 | 0 | 0 | 0 | FALSE | Functional | Removed
ipu1 | 8 | CSI1_D | ipu1_CSI1_D[8] | 0 | 0 | 0 | 0 | 0 | 0 | 0 | 0 | 0 | 0 | 0 | 0 | 0 | 0 | 0 | 0 | 0 | 0 | FALSE | Functional | Removed
ipu1 | 9 | CSI1_D | ipu1_CSI1_D[9] | 0 | 0 | 0 | 0 | 0 | 0 | 0 | 0 | 0 | 0 | 0 | 0 | 0 | 0 | 0 | 0 | 0 | 0 | FALSE | Functional | Removed
ipu1 | 10 | CSI1_D | ipu1_CSI1_D[10] | 0 | 0 | 0 | 0 | 0 | 0 | 0 | 0 | 0 | 0 | 0 | 0 | 0 | 0 | 0 | 0 | 0 | 0 | FALSE | Functional | Removed
ipu1 | 11 | CSI1_D | ipu1_CSI1_D[11] | 0 | 0 | 0 | 0 | 0 | 0 | 0 | 0 | 0 | 0 | 0 | 0 | 0 | 0 | 0 | 0 | 0 | 0 | FALSE | Functional | Removed
ipu1 | 12 | CSI1_D | ipu1_CSI1_D[12] | 0 | 0 | 0 | 0 | 0 | 0 | 0 | 0 | 0 | 0 | 0 | 0 | 0 | 0 | 0 | 0 | 0 | 0 | FALSE | Functional | Removed
ipu1 | 13 | CSI1_D | ipu1_CSI1_D[13] | 0 | 0 | 0 | 0 | 0 | 0 | 0 | 0 | 0 | 0 | 0 | 0 | 0 | 0 | 0 | 0 | 0 | 0 | FALSE | Functional | Removed
ipu1 | 14 | CSI1_D | ipu1_CSI1_D[14] | 0 | 0 | 0 | 0 | 0 | 0 | 0 | 0 | 0 | 0 | 0 | 0 | 0 | 0 | 0 | 0 | 0 | 0 | FALSE | Functional | Removed
ipu1 | 15 | CSI1_D | ipu1_CSI1_D[15] | 0 | 0 | 0 | 0 | 0 | 0 | 0 | 0 | 0 | 0 | 0 | 0 | 0 | 0 | 0 | 0 | 0 | 0 | FALSE | Functional | Removed
ipu1 | 16 | CSI1_D | ipu1_CSI1_D[16] | 0 | 0 | 0 | 0 | 0 | 0 | 0 | 0 | 0 | 0 | 0 | 0 | 0 | 0 | 0 | 0 | 0 | 0 | FALSE | Functional | Removed
ipu1 | 17 | CSI1_D | ipu1_CSI1_D[17] | 0 | 0 | 0 | 0 | 0 | 0 | 0 | 0 | 0 | 0 | 0 | 0 | 0 | 0 | 0 | 0 | 0 | 0 | FALSE | Functional | Removed
ipu1 | 18 | CSI1_D | ipu1_CSI1_D[18] | 0 | 0 | 0 | 0 | 0 | 0 | 0 | 0 | 0 | 0 | 0 | 0 | 0 | 0 | 0 | 0 | 0 | 0 | FALSE | Functional | Removed
ipu1 | 19 | CSI1_D | ipu1_CSI1_D[19] | 0 | 0 | 0 | 0 | 0 | 0 | 0 | 0 | 0 | 0 | 0 | 0 | 0 | 0 | 0 | 0 | 0 | 0 | FALSE | Functional | Removed
ipu1 |  | CSI1_DATA_EN | ipu1_CSI1_DATA_EN | 0 | 0 | 0 | 0 | 0 | 0 | 0 | 0 | 0 | 0 | 0 | 0 | 0 | 0 | 0 | 0 | 0 | 0 | FALSE | Functional | Removed
ipu1 |  | CSI1_HSYNC | ipu1_CSI1_HSYNC | 0 | 0 | 0 | 0 | 0 | 0 | 0 | 0 | 0 | 0 | 0 | 0 | 0 | 0 | 0 | 0 | 0 | 0 | FALSE | Functional | Removed
ipu1 |  | CSI1_PIXCLK | ipu1_CSI1_PIXCLK | 0 | 0 | 0 | 0 | 0 | 0 | 0 | 0 | 0 | 0 | 0 | 0 | 0 | 0 | 0 | 0 | 0 | 0 | FALSE | Functional | Removed
ipu1 |  | CSI1_VSYNC | ipu1_CSI1_VSYNC | 0 | 0 | 0 | 0 | 0 | 0 | 0 | 0 | 0 | 0 | 0 | 0 | 0 | 0 | 0 | 0 | 0 | 0 | FALSE | Functional | Removed
ipu1 |  | DI0_D0_CS | ipu1_DI0_D0_CS | 0 | 1 | 0 | 0 | 0 | 0 | 0 | 0 | 1 | 0 | 0 | 0 | 0 | 0 | 0 | 0 | 0 | 0 | FALSE | Functional |  | PAD36 | weim_WEIM_D[23]; uart3_CTS; uart1_DCD; ipu2_CSI1_DATA_EN; gpio3_GPIO[23]; ipu1_DI1_PIN2; ipu1_DI1_PIN14
ipu1 |  | DI0_D1_CS | ipu1_DI0_D1_CS | 0 | 0 | 0 | 0 | 1 | 0 | 0 | 0 | 1 | 0 | 0 | 0 | 0 | 1 | 0 | 0 | 0 | 1 | FALSE | Functional |  | PAD25 | weim_WEIM_A[25]; ecspi4_SS1; ecspi2_RDY; ipu1_DI1_PIN12; gpio5_GPIO[2]; hdmi_tx_CEC_LINE; pl301_mx63per1_HBURST[0]
ipu1 |  | DI0_DISP_CLK | ipu1_DI0_DISP_CLK | 1 | 0 | 0 | 0 | 0 | 0 | 0 | 0 | 1 | 1 | 0 | 0 | 0 | 0 | 0 | 0 | 0 | 1 | FALSE | Functional |  | PAD92 | ipu2_DI0_DISP_CLK; mipi_core_DPHY_TEST_OUT[28]; sdma_DEBUG_CORE_STATE[0]; gpio4_GPIO[16]; mmdc_MMDC_DEBUG[0]
ipu1 |  | DI0_PIN1 | ipu1_DI0_PIN1 | 0 | 0 | 1 | 0 | 0 | 0 | 0 | 0 | 1 | 0 | 0 | 0 | 0 | 0 | 0 | 0 | 0 | 0 | FALSE | Functional |  | PAD35 | weim_WEIM_D[22]; ecspi4_MISO; ipu2_CSI1_D[10]; usboh3_USBOTG_PWR; gpio3_GPIO[22]; spdif_OUT1; pl301_mx63per1_HWRITE
ipu1 |  | DI0_PIN11 | ipu1_DI0_PIN11 | 0 | 0 | 1 | 0 | 0 | 0 | 0 | 0 | 1 | 0 | 0 | 0 | 0 | 0 | 0 | 0 | 0 | 0 | FALSE | Functional |  | PAD46 | weim_WEIM_D[30]; ipu1_DISP1_DAT[21]; ipu1_CSI0_D[3]; uart3_CTS; gpio3_GPIO[30]; usboh3_USBH1_OC; pl301_mx63per1_HPROT[0]
ipu1 |  | DI0_PIN12 | ipu1_DI0_PIN12 | 0 | 0 | 1 | 0 | 0 | 0 | 0 | 0 | 1 | 0 | 0 | 0 | 0 | 0 | 0 | 0 | 0 | 0 | FALSE | Functional |  | PAD47 | weim_WEIM_D[31]; ipu1_DISP1_DAT[20]; ipu1_CSI0_D[2]; uart3_RTS; gpio3_GPIO[31]; usboh3_USBH1_PWR; pl301_mx63per1_HPROT[1]
ipu1 |  | DI0_PIN13 | ipu1_DI0_PIN13 | 0 | 0 | 0 | 0 | 0 | 0 | 0 | 1 | 1 | 0 | 0 | 0 | 0 | 0 | 0 | 0 | 0 | 0 | FALSE | Functional |  | PAD43 | weim_WEIM_D[28]; i2c1_SDA; ecspi4_MOSI; ipu2_CSI1_D[12]; uart2_CTS; gpio3_GPIO[28]; ipu1_EXT_TRIG
ipu1 |  | DI0_PIN14 | ipu1_DI0_PIN14 | 0 | 0 | 0 | 0 | 0 | 0 | 0 | 1 | 1 | 0 | 0 | 0 | 0 | 0 | 0 | 0 | 0 | 0 | FALSE | Functional |  | PAD44 | weim_WEIM_D[29]; ipu1_DI1_PIN15; ecspi4_SS0; uart2_RTS; gpio3_GPIO[29]; ipu2_CSI1_VSYNC
ipu1 |  | DI0_PIN15 | ipu1_DI0_PIN15 | 1 | 0 | 0 | 0 | 0 | 0 | 0 | 0 | 1 | 1 | 0 | 0 | 0 | 0 | 0 | 0 | 0 | 1 | FALSE | Functional |  | PAD93 | ipu2_DI0_PIN15; audmux_AUD6_TXC; mipi_core_DPHY_TEST_OUT[29]; sdma_DEBUG_CORE_STATE[1]; gpio4_GPIO[17]; mmdc_MMDC_DEBUG[1]
ipu1 |  | DI0_PIN16 | ipu1_DI0_PIN16 | 0 | 0 | 1 | 0 | 0 | 0 | 0 | 0 | 1 | 0 | 0 | 0 | 0 | 0 | 0 | 0 | 0 | 0 | FALSE | Functional |  | PAD32 | weim_WEIM_D[20]; ecspi4_SS0; ipu2_CSI1_D[15]; uart1_RTS; gpio3_GPIO[20]; epit2_EPITO
ipu1 |  | DI0_PIN17 | ipu1_DI0_PIN17 | 0 | 0 | 1 | 0 | 0 | 0 | 0 | 0 | 1 | 0 | 0 | 0 | 0 | 0 | 0 | 0 | 0 | 0 | FALSE | Functional |  | PAD34 | weim_WEIM_D[21]; ecspi4_SCLK; ipu2_CSI1_D[11]; usboh3_USBOTG_OC; gpio3_GPIO[21]; i2c1_SCL; spdif_IN1
ipu1 |  | DI0_PIN2 | ipu1_DI0_PIN2 | 1 | 0 | 0 | 0 | 0 | 0 | 0 | 0 | 1 | 1 | 0 | 0 | 0 | 0 | 0 | 0 | 0 | 1 | FALSE | Functional |  | PAD94 | ipu2_DI0_PIN2; audmux_AUD6_TXD; mipi_core_DPHY_TEST_OUT[30]; sdma_DEBUG_CORE_STATE[2]; gpio4_GPIO[18]; mmdc_MMDC_DEBUG[2]; pl301_mx63per1_HADDR[9]
ipu1 |  | DI0_PIN3 | ipu1_DI0_PIN3 | 1 | 0 | 0 | 0 | 0 | 0 | 0 | 0 | 1 | 1 | 0 | 0 | 0 | 0 | 0 | 0 | 0 | 1 | FALSE | Functional |  | PAD95 | ipu2_DI0_PIN3; audmux_AUD6_TXFS; mipi_core_DPHY_TEST_OUT[31]; sdma_DEBUG_CORE_STATE[3]; gpio4_GPIO[19]; mmdc_MMDC_DEBUG[3]; pl301_mx63per1_HADDR[10]
ipu1 |  | DI0_PIN4 | ipu1_DI0_PIN4 | 1 | 0 | 0 | 0 | 0 | 0 | 0 | 0 | 1 | 1 | 0 | 0 | 0 | 0 | 0 | 0 | 0 | 1 | FALSE | Functional |  | PAD97 | ipu2_DI0_PIN4; audmux_AUD6_RXD; usdhc1_WP; sdma_DEBUG_YIELD; gpio4_GPIO[20]; mmdc_MMDC_DEBUG[4]; pl301_mx63per1_HADDR[11]
ipu1 |  | DI0_PIN5 | ipu1_DI0_PIN5 | 0 | 0 | 1 | 0 | 0 | 0 | 0 | 0 | 1 | 0 | 0 | 0 | 0 | 0 | 0 | 0 | 0 | 0 | FALSE | Functional |  | PAD28 | weim_WEIM_D[16]; ecspi1_SCLK; ipu2_CSI1_D[18]; hdmi_tx_DDC_SDA; gpio3_GPIO[16]; i2c2_SDA
ipu1 |  | DI0_PIN6 | ipu1_DI0_PIN6 | 0 | 0 | 1 | 0 | 0 | 0 | 0 | 0 | 1 | 0 | 0 | 0 | 0 | 0 | 0 | 0 | 0 | 0 | FALSE | Functional |  | PAD29 | weim_WEIM_D[17]; ecspi1_MISO; ipu2_CSI1_PIXCLK; dcic1_DCIC_OUT; gpio3_GPIO[17]; i2c3_SCL; pl301_mx63per1_HBURST[1]
ipu1 |  | DI0_PIN7 | ipu1_DI0_PIN7 | 0 | 0 | 1 | 0 | 0 | 0 | 0 | 0 | 1 | 0 | 0 | 0 | 0 | 0 | 0 | 0 | 0 | 0 | FALSE | Functional |  | PAD30 | weim_WEIM_D[18]; ecspi1_MOSI; ipu2_CSI1_D[17]; ipu1_DI1_D0_CS; gpio3_GPIO[18]; i2c3_SDA; pl301_mx63per1_HBURST[2]
ipu1 |  | DI0_PIN8 | ipu1_DI0_PIN8 | 0 | 0 | 1 | 0 | 0 | 0 | 0 | 0 | 1 | 0 | 0 | 0 | 0 | 0 | 0 | 0 | 0 | 0 | FALSE | Functional |  | PAD31 | weim_WEIM_D[19]; ecspi1_SS1; ipu2_CSI1_D[16]; uart1_CTS; gpio3_GPIO[19]; epit1_EPITO; pl301_mx63per1_HRESP
ipu1 |  | DI0_WAIT | ipu1_DI0_WAIT | 0 | 0 | 0 | 0 | 0 | 0 | 0 | 0 | 0 | 0 | 0 | 0 | 0 | 0 | 0 | 0 | 0 | 0 | FALSE | Functional | Removed
ipu1 |  | DI1_D0_CS | ipu1_DI1_D0_CS | 0 | 1 | 0 | 0 | 1 | 0 | 0 | 0 | 2 | 0 | 1 | 0 | 0 | 0 | 0 | 0 | 0 | 1 | FALSE | Functional |  | PAD30;PAD85 | weim_WEIM_D[18]; ecspi1_MOSI; ipu1_DI0_PIN7; ipu2_CSI1_D[17]; gpio3_GPIO[18]; i2c3_SDA; pl301_mx63per1_HBURST[2]¦=¦weim_WEIM_DA_A[13]; ccm_DI1_EXT_CLK; mipi_core_DPHY_TEST_OUT[15]; sdma_DEBUG_EVT_CHN_LINES[4]; gpio3_GPIO[13]; tpsmp_HDATA[27]; src_BT_CFG[13]
ipu1 |  | DI1_D1_CS | ipu1_DI1_D1_CS | 0 | 1 | 0 | 0 | 0 | 0 | 0 | 0 | 1 | 0 | 1 | 0 | 0 | 0 | 0 | 0 | 0 | 1 | FALSE | Functional |  | PAD86 | weim_WEIM_DA_A[14]; ccm_DI0_EXT_CLK; mipi_core_DPHY_TEST_OUT[16]; sdma_DEBUG_EVT_CHN_LINES[5]; gpio3_GPIO[14]; tpsmp_HDATA[28]; src_BT_CFG[14]
ipu1 |  | DI1_DISP_CLK | ipu1_DI1_DISP_CLK | 0 | 1 | 0 | 0 | 0 | 0 | 0 | 0 | 1 | 0 | 1 | 0 | 0 | 0 | 0 | 0 | 0 | 1 | FALSE | Functional |  | PAD59 | weim_WEIM_A[16]; ipu2_CSI1_PIXCLK; mipi_core_DPHY_TEST_OUT[23]; gpio2_GPIO[22]; tpsmp_HDATA[6]; src_BT_CFG[16]
ipu1 |  | DI1_PIN1 | ipu1_DI1_PIN1 | 0 | 1 | 0 | 0 | 0 | 0 | 0 | 0 | 1 | 0 | 1 | 0 | 0 | 0 | 0 | 0 | 0 | 1 | FALSE | Functional |  | PAD87 | weim_WEIM_DA_A[15]; ipu1_DI1_PIN4; mipi_core_DPHY_TEST_OUT[17]; gpio3_GPIO[15]; tpsmp_HDATA[29]; src_BT_CFG[15]
ipu1 |  | DI1_PIN11 | ipu1_DI1_PIN11 | 0 | 1 | 0 | 0 | 0 | 0 | 0 | 0 | 1 | 0 | 0 | 0 | 0 | 0 | 0 | 0 | 0 | 0 | FALSE | Functional |  | PAD41 | weim_WEIM_D[26]; ipu1_CSI0_D[1]; ipu2_CSI1_D[14]; uart2_TXD_MUX; gpio3_GPIO[26]; ipu1_SISG[2]; ipu1_DISP1_DAT[22]
ipu1 |  | DI1_PIN12 | ipu1_DI1_PIN12 | 0 | 0 | 0 | 1 | 0 | 0 | 0 | 0 | 1 | 0 | 0 | 0 | 1 | 0 | 0 | 0 | 0 | 1 | FALSE | Functional |  | PAD25 | weim_WEIM_A[25]; ecspi4_SS1; ecspi2_RDY; ipu1_DI0_D1_CS; gpio5_GPIO[2]; hdmi_tx_CEC_LINE; pl301_mx63per1_HBURST[0]
ipu1 |  | DI1_PIN13 | ipu1_DI1_PIN13 | 0 | 1 | 0 | 0 | 0 | 0 | 0 | 0 | 1 | 0 | 0 | 0 | 0 | 0 | 0 | 0 | 0 | 0 | FALSE | Functional |  | PAD42 | weim_WEIM_D[27]; ipu1_CSI0_D[0]; ipu2_CSI1_D[13]; uart2_RXD_MUX; gpio3_GPIO[27]; ipu1_SISG[3]; ipu1_DISP1_DAT[23]
ipu1 |  | DI1_PIN14 | ipu1_DI1_PIN14 | 0 | 0 | 0 | 0 | 0 | 0 | 0 | 1 | 1 | 0 | 0 | 0 | 0 | 0 | 0 | 0 | 0 | 0 | FALSE | Functional |  | PAD36 | weim_WEIM_D[23]; ipu1_DI0_D0_CS; uart3_CTS; uart1_DCD; ipu2_CSI1_DATA_EN; gpio3_GPIO[23]; ipu1_DI1_PIN2
ipu1 |  | DI1_PIN15 | ipu1_DI1_PIN15 | 0 | 2 | 0 | 0 | 0 | 0 | 0 | 0 | 2 | 0 | 1 | 0 | 0 | 0 | 0 | 0 | 0 | 1 | FALSE | Functional |  | PAD44;PAD81 | weim_WEIM_D[29]; ecspi4_SS0; uart2_RTS; gpio3_GPIO[29]; ipu2_CSI1_VSYNC; ipu1_DI0_PIN14¦=¦weim_WEIM_DA_A[10]; ipu2_CSI1_DATA_EN; mipi_core_DPHY_TEST_OUT[12]; gpio3_GPIO[10]; tpsmp_HDATA[24]; src_BT_CFG[10]
ipu1 |  | DI1_PIN16 | ipu1_DI1_PIN16 | 0 | 1 | 0 | 0 | 0 | 0 | 0 | 0 | 1 | 0 | 0 | 0 | 0 | 0 | 0 | 0 | 0 | 0 | FALSE | Functional |  | PAD90 | weim_WEIM_BCLK; gpio6_GPIO[31]; tpsmp_HDATA[31]
ipu1 |  | DI1_PIN17 | ipu1_DI1_PIN17 | 0 | 1 | 0 | 0 | 0 | 0 | 0 | 0 | 1 | 0 | 1 | 0 | 0 | 0 | 0 | 0 | 0 | 1 | FALSE | Functional |  | PAD65 | weim_WEIM_LBA; ecspi2_SS1; gpio2_GPIO[27]; tpsmp_HDATA[11]; src_BT_CFG[26]
ipu1 |  | DI1_PIN2 | ipu1_DI1_PIN2 | 0 | 1 | 0 | 0 | 0 | 0 | 1 | 0 | 2 | 0 | 1 | 0 | 0 | 0 | 0 | 0 | 0 | 1 | FALSE | Functional |  | PAD36;PAD82 | weim_WEIM_D[23]; ipu1_DI0_D0_CS; uart3_CTS; uart1_DCD; ipu2_CSI1_DATA_EN; gpio3_GPIO[23]; ipu1_DI1_PIN14¦=¦weim_WEIM_DA_A[11]; ipu2_CSI1_HSYNC; mipi_core_DPHY_TEST_OUT[13]; sdma_DEBUG_EVT_CHN_LINES[6]; gpio3_GPIO[11]; tpsmp_HDATA[25]; src_BT_CFG[11]
ipu1 |  | DI1_PIN3 | ipu1_DI1_PIN3 | 0 | 1 | 0 | 0 | 0 | 0 | 1 | 0 | 2 | 0 | 1 | 0 | 0 | 0 | 0 | 1 | 0 | 2 | FALSE | Functional |  | PAD37;PAD84 | weim_WEIM_EB[3]; ecspi4_RDY; uart3_RTS; uart1_RI; ipu2_CSI1_HSYNC; gpio2_GPIO[31]; src_BT_CFG[31]¦=¦weim_WEIM_DA_A[12]; ipu2_CSI1_VSYNC; mipi_core_DPHY_TEST_OUT[14]; sdma_DEBUG_EVT_CHN_LINES[3]; gpio3_GPIO[12]; tpsmp_HDATA[26]; src_BT_CFG[12]
ipu1 |  | DI1_PIN4 | ipu1_DI1_PIN4 | 0 | 0 | 1 | 0 | 0 | 0 | 0 | 0 | 1 | 0 | 0 | 1 | 0 | 0 | 0 | 0 | 0 | 1 | FALSE | Functional |  | PAD87 | weim_WEIM_DA_A[15]; ipu1_DI1_PIN1; mipi_core_DPHY_TEST_OUT[17]; gpio3_GPIO[15]; tpsmp_HDATA[29]; src_BT_CFG[15]
ipu1 |  | DI1_PIN5 | ipu1_DI1_PIN5 | 0 | 1 | 0 | 0 | 0 | 0 | 0 | 0 | 1 | 0 | 0 | 0 | 0 | 0 | 0 | 0 | 0 | 0 | FALSE | Functional |  | PAD60 | weim_WEIM_CS[0]; ecspi2_SCLK; mipi_core_DPHY_TEST_OUT[24]; gpio2_GPIO[23]; tpsmp_HDATA[7]
ipu1 |  | DI1_PIN6 | ipu1_DI1_PIN6 | 0 | 1 | 0 | 0 | 0 | 0 | 0 | 0 | 1 | 0 | 0 | 0 | 0 | 0 | 0 | 0 | 0 | 0 | FALSE | Functional |  | PAD61 | weim_WEIM_CS[1]; ecspi2_MOSI; mipi_core_DPHY_TEST_OUT[25]; gpio2_GPIO[24]; tpsmp_HDATA[8]
ipu1 |  | DI1_PIN7 | ipu1_DI1_PIN7 | 0 | 1 | 0 | 0 | 0 | 0 | 0 | 0 | 1 | 0 | 0 | 0 | 0 | 0 | 0 | 0 | 0 | 0 | FALSE | Functional |  | PAD62 | weim_WEIM_OE; ecspi2_MISO; mipi_core_DPHY_TEST_OUT[26]; gpio2_GPIO[25]; tpsmp_HDATA[9]
ipu1 |  | DI1_PIN8 | ipu1_DI1_PIN8 | 0 | 1 | 0 | 0 | 0 | 0 | 0 | 0 | 1 | 0 | 1 | 0 | 0 | 0 | 0 | 0 | 0 | 1 | FALSE | Functional |  | PAD63 | weim_WEIM_RW; ecspi2_SS0; mipi_core_DPHY_TEST_OUT[27]; gpio2_GPIO[26]; tpsmp_HDATA[10]; src_BT_CFG[29]
ipu1 |  | DI1_WAIT | ipu1_DI1_WAIT | 0 | 0 | 0 | 0 | 0 | 0 | 0 | 0 | 0 | 0 | 0 | 0 | 0 | 0 | 0 | 0 | 0 | 0 | FALSE | Functional | Removed
ipu1 | 0 | DISP0_DAT | ipu1_DISP0_DAT[0] | 1 | 0 | 0 | 0 | 0 | 0 | 0 | 0 | 1 | 1 | 0 | 0 | 0 | 0 | 0 | 0 | 0 | 1 | FALSE | Functional |  | PAD98 | ipu2_DISP0_DAT[0]; ecspi3_SCLK; usdhc1_USDHC_DEBUG[0]; sdma_DEBUG_CORE_RUN; gpio4_GPIO[21]; mmdc_MMDC_DEBUG[5]
ipu1 | 1 | DISP0_DAT | ipu1_DISP0_DAT[1] | 1 | 0 | 0 | 0 | 0 | 0 | 0 | 0 | 1 | 1 | 0 | 0 | 0 | 0 | 0 | 0 | 0 | 1 | FALSE | Functional |  | PAD99 | ipu2_DISP0_DAT[1]; ecspi3_MOSI; usdhc1_USDHC_DEBUG[1]; sdma_DEBUG_EVENT_CHANNEL_SEL; gpio4_GPIO[22]; mmdc_MMDC_DEBUG[6]; pl301_mx63per1_HADDR[12]
ipu1 | 2 | DISP0_DAT | ipu1_DISP0_DAT[2] | 1 | 0 | 0 | 0 | 0 | 0 | 0 | 0 | 1 | 1 | 0 | 0 | 0 | 0 | 0 | 0 | 0 | 1 | FALSE | Functional |  | PAD100 | ipu2_DISP0_DAT[2]; ecspi3_MISO; usdhc1_USDHC_DEBUG[2]; sdma_DEBUG_MODE; gpio4_GPIO[23]; mmdc_MMDC_DEBUG[7]; pl301_mx63per1_HADDR[13]
ipu1 | 3 | DISP0_DAT | ipu1_DISP0_DAT[3] | 1 | 0 | 0 | 0 | 0 | 0 | 0 | 0 | 1 | 1 | 0 | 0 | 0 | 0 | 0 | 0 | 0 | 1 | FALSE | Functional |  | PAD101 | ipu2_DISP0_DAT[3]; ecspi3_SS0; usdhc1_USDHC_DEBUG[3]; sdma_DEBUG_BUS_ERROR; gpio4_GPIO[24]; mmdc_MMDC_DEBUG[8]; pl301_mx63per1_HADDR[14]
ipu1 | 4 | DISP0_DAT | ipu1_DISP0_DAT[4] | 1 | 0 | 0 | 0 | 0 | 0 | 0 | 0 | 1 | 1 | 0 | 0 | 0 | 0 | 0 | 0 | 0 | 1 | FALSE | Functional |  | PAD103 | ipu2_DISP0_DAT[4]; ecspi3_SS1; usdhc1_USDHC_DEBUG[4]; sdma_DEBUG_BUS_RWB; gpio4_GPIO[25]; mmdc_MMDC_DEBUG[9]; pl301_mx63per1_HADDR[15]
ipu1 | 5 | DISP0_DAT | ipu1_DISP0_DAT[5] | 1 | 0 | 0 | 0 | 0 | 0 | 0 | 0 | 1 | 1 | 0 | 0 | 0 | 0 | 0 | 0 | 0 | 1 | FALSE | Functional |  | PAD104 | ipu2_DISP0_DAT[5]; ecspi3_SS2; audmux_AUD6_RXFS; sdma_DEBUG_MATCHED_DMBUS; gpio4_GPIO[26]; mmdc_MMDC_DEBUG[10]; pl301_mx63per1_HADDR[16]
ipu1 | 6 | DISP0_DAT | ipu1_DISP0_DAT[6] | 1 | 0 | 0 | 0 | 0 | 0 | 0 | 0 | 1 | 1 | 0 | 0 | 0 | 0 | 0 | 0 | 0 | 1 | FALSE | Functional |  | PAD105 | ipu2_DISP0_DAT[6]; ecspi3_SS3; audmux_AUD6_RXC; sdma_DEBUG_RTBUFFER_WRITE; gpio4_GPIO[27]; mmdc_MMDC_DEBUG[11]; pl301_mx63per1_HADDR[17]
ipu1 | 7 | DISP0_DAT | ipu1_DISP0_DAT[7] | 1 | 0 | 0 | 0 | 0 | 0 | 0 | 0 | 1 | 1 | 0 | 0 | 0 | 0 | 0 | 0 | 0 | 1 | FALSE | Functional |  | PAD106 | ipu2_DISP0_DAT[7]; ecspi3_RDY; usdhc1_USDHC_DEBUG[5]; sdma_DEBUG_EVENT_CHANNEL[0]; gpio4_GPIO[28]; mmdc_MMDC_DEBUG[12]; pl301_mx63per1_HADDR[18]
ipu1 | 8 | DISP0_DAT | ipu1_DISP0_DAT[8] | 1 | 0 | 0 | 0 | 0 | 0 | 0 | 0 | 1 | 1 | 0 | 0 | 0 | 0 | 0 | 0 | 0 | 1 | FALSE | Functional |  | PAD107 | ipu2_DISP0_DAT[8]; pwm1_PWMO; wdog1_WDOG_B; sdma_DEBUG_EVENT_CHANNEL[1]; gpio4_GPIO[29]; mmdc_MMDC_DEBUG[13]; pl301_mx63per1_HADDR[19]
ipu1 | 9 | DISP0_DAT | ipu1_DISP0_DAT[9] | 1 | 0 | 0 | 0 | 0 | 0 | 0 | 0 | 1 | 1 | 0 | 0 | 0 | 0 | 0 | 0 | 0 | 1 | FALSE | Functional |  | PAD109 | ipu2_DISP0_DAT[9]; pwm2_PWMO; wdog2_WDOG_B; sdma_DEBUG_EVENT_CHANNEL[2]; gpio4_GPIO[30]; mmdc_MMDC_DEBUG[14]; pl301_mx63per1_HADDR[20]
ipu1 | 10 | DISP0_DAT | ipu1_DISP0_DAT[10] | 1 | 0 | 0 | 0 | 0 | 0 | 0 | 0 | 1 | 1 | 0 | 0 | 0 | 0 | 0 | 0 | 0 | 1 | FALSE | Functional |  | PAD110 | ipu2_DISP0_DAT[10]; usdhc1_USDHC_DEBUG[6]; sdma_DEBUG_EVENT_CHANNEL[3]; gpio4_GPIO[31]; mmdc_MMDC_DEBUG[15]; pl301_mx63per1_HADDR[21]
ipu1 | 11 | DISP0_DAT | ipu1_DISP0_DAT[11] | 1 | 0 | 0 | 0 | 0 | 0 | 0 | 0 | 1 | 1 | 0 | 0 | 0 | 0 | 0 | 0 | 0 | 1 | FALSE | Functional |  | PAD111 | ipu2_DISP0_DAT[11]; usdhc1_USDHC_DEBUG[7]; sdma_DEBUG_EVENT_CHANNEL[4]; gpio5_GPIO[5]; mmdc_MMDC_DEBUG[16]; pl301_mx63per1_HADDR[22]
ipu1 | 12 | DISP0_DAT | ipu1_DISP0_DAT[12] | 1 | 0 | 0 | 0 | 0 | 0 | 0 | 0 | 1 | 1 | 0 | 0 | 0 | 0 | 0 | 0 | 0 | 1 | FALSE | Functional |  | PAD112 | ipu2_DISP0_DAT[12]; sdma_DEBUG_EVENT_CHANNEL[5]; gpio5_GPIO[6]; mmdc_MMDC_DEBUG[17]; pl301_mx63per1_HADDR[23]
ipu1 | 13 | DISP0_DAT | ipu1_DISP0_DAT[13] | 1 | 0 | 0 | 0 | 0 | 0 | 0 | 0 | 1 | 1 | 0 | 0 | 0 | 0 | 0 | 0 | 0 | 1 | FALSE | Functional |  | PAD113 | ipu2_DISP0_DAT[13]; audmux_AUD5_RXFS; sdma_DEBUG_EVT_CHN_LINES[0]; gpio5_GPIO[7]; mmdc_MMDC_DEBUG[18]; pl301_mx63per1_HADDR[24]
ipu1 | 14 | DISP0_DAT | ipu1_DISP0_DAT[14] | 1 | 0 | 0 | 0 | 0 | 0 | 0 | 0 | 1 | 1 | 0 | 0 | 0 | 0 | 0 | 0 | 0 | 1 | FALSE | Functional |  | PAD115 | ipu2_DISP0_DAT[14]; audmux_AUD5_RXC; sdma_DEBUG_EVT_CHN_LINES[1]; gpio5_GPIO[8]; mmdc_MMDC_DEBUG[19]
ipu1 | 15 | DISP0_DAT | ipu1_DISP0_DAT[15] | 1 | 0 | 0 | 0 | 0 | 0 | 0 | 0 | 1 | 1 | 0 | 0 | 0 | 0 | 0 | 0 | 0 | 1 | FALSE | Functional |  | PAD116 | ipu2_DISP0_DAT[15]; ecspi1_SS1; ecspi2_SS1; sdma_DEBUG_EVT_CHN_LINES[2]; gpio5_GPIO[9]; mmdc_MMDC_DEBUG[20]; pl301_mx63per1_HADDR[25]
ipu1 | 16 | DISP0_DAT | ipu1_DISP0_DAT[16] | 1 | 0 | 0 | 0 | 0 | 0 | 0 | 0 | 1 | 1 | 0 | 0 | 0 | 0 | 0 | 0 | 0 | 1 | FALSE | Functional |  | PAD117 | ipu2_DISP0_DAT[16]; ecspi2_MOSI; audmux_AUD5_TXC; sdma_SDMA_EXT_EVENT[0]; gpio5_GPIO[10]; mmdc_MMDC_DEBUG[21]; pl301_mx63per1_HADDR[26]
ipu1 | 17 | DISP0_DAT | ipu1_DISP0_DAT[17] | 1 | 0 | 0 | 0 | 0 | 0 | 0 | 0 | 1 | 1 | 0 | 0 | 0 | 0 | 0 | 0 | 0 | 1 | FALSE | Functional |  | PAD118 | ipu2_DISP0_DAT[17]; ecspi2_MISO; audmux_AUD5_TXD; sdma_SDMA_EXT_EVENT[1]; gpio5_GPIO[11]; mmdc_MMDC_DEBUG[22]; pl301_mx63per1_HADDR[27]
ipu1 | 18 | DISP0_DAT | ipu1_DISP0_DAT[18] | 1 | 0 | 0 | 0 | 0 | 0 | 0 | 0 | 1 | 1 | 0 | 0 | 0 | 0 | 0 | 0 | 0 | 1 | FALSE | Functional |  | PAD119 | ipu2_DISP0_DAT[18]; ecspi2_SS0; audmux_AUD5_TXFS; audmux_AUD4_RXFS; gpio5_GPIO[12]; mmdc_MMDC_DEBUG[23]; weim_WEIM_CS[2]
ipu1 | 19 | DISP0_DAT | ipu1_DISP0_DAT[19] | 1 | 0 | 0 | 0 | 0 | 0 | 0 | 0 | 1 | 1 | 0 | 0 | 0 | 0 | 0 | 0 | 0 | 1 | FALSE | Functional |  | PAD121 | ipu2_DISP0_DAT[19]; ecspi2_SCLK; audmux_AUD5_RXD; audmux_AUD4_RXC; gpio5_GPIO[13]; mmdc_MMDC_DEBUG[24]; weim_WEIM_CS[3]
ipu1 | 20 | DISP0_DAT | ipu1_DISP0_DAT[20] | 1 | 0 | 0 | 0 | 0 | 0 | 0 | 0 | 1 | 1 | 0 | 0 | 0 | 0 | 0 | 0 | 0 | 1 | FALSE | Functional |  | PAD122 | ipu2_DISP0_DAT[20]; ecspi1_SCLK; audmux_AUD4_TXC; sdma_DEBUG_EVT_CHN_LINES[7]; gpio5_GPIO[14]; mmdc_MMDC_DEBUG[25]; pl301_mx63per1_HADDR[28]
ipu1 | 21 | DISP0_DAT | ipu1_DISP0_DAT[21] | 1 | 0 | 0 | 0 | 0 | 0 | 0 | 0 | 1 | 1 | 0 | 0 | 0 | 0 | 0 | 0 | 0 | 1 | FALSE | Functional |  | PAD123 | ipu2_DISP0_DAT[21]; ecspi1_MOSI; audmux_AUD4_TXD; sdma_DEBUG_BUS_DEVICE[0]; gpio5_GPIO[15]; mmdc_MMDC_DEBUG[26]; pl301_mx63per1_HADDR[29]
ipu1 | 22 | DISP0_DAT | ipu1_DISP0_DAT[22] | 1 | 0 | 0 | 0 | 0 | 0 | 0 | 0 | 1 | 1 | 0 | 0 | 0 | 0 | 0 | 0 | 0 | 1 | FALSE | Functional |  | PAD124 | ipu2_DISP0_DAT[22]; ecspi1_MISO; audmux_AUD4_TXFS; sdma_DEBUG_BUS_DEVICE[1]; gpio5_GPIO[16]; mmdc_MMDC_DEBUG[27]; pl301_mx63per1_HADDR[30]
ipu1 | 23 | DISP0_DAT | ipu1_DISP0_DAT[23] | 1 | 0 | 0 | 0 | 0 | 0 | 0 | 0 | 1 | 1 | 0 | 0 | 0 | 0 | 0 | 0 | 0 | 1 | FALSE | Functional |  | PAD125 | ipu2_DISP0_DAT[23]; ecspi1_SS0; audmux_AUD4_RXD; sdma_DEBUG_BUS_DEVICE[2]; gpio5_GPIO[17]; mmdc_MMDC_DEBUG[28]; pl301_mx63per1_HADDR[31]
ipu1 | 0 | DISP1_DAT | ipu1_DISP1_DAT[0] | 0 | 1 | 0 | 0 | 0 | 0 | 0 | 0 | 1 | 0 | 1 | 0 | 0 | 0 | 0 | 0 | 0 | 1 | FALSE | Functional |  | PAD80 | weim_WEIM_DA_A[9]; ipu2_CSI1_D[0]; mipi_core_DPHY_TEST_OUT[11]; gpio3_GPIO[9]; tpsmp_HDATA[23]; src_BT_CFG[9]
ipu1 | 1 | DISP1_DAT | ipu1_DISP1_DAT[1] | 0 | 1 | 0 | 0 | 0 | 0 | 0 | 0 | 1 | 0 | 1 | 0 | 0 | 0 | 0 | 0 | 0 | 1 | FALSE | Functional |  | PAD79 | weim_WEIM_DA_A[8]; ipu2_CSI1_D[1]; mipi_core_DPHY_TEST_OUT[10]; gpio3_GPIO[8]; tpsmp_HDATA[22]; src_BT_CFG[8]
ipu1 | 2 | DISP1_DAT | ipu1_DISP1_DAT[2] | 0 | 1 | 0 | 0 | 0 | 0 | 0 | 0 | 1 | 0 | 1 | 0 | 0 | 0 | 0 | 0 | 0 | 1 | FALSE | Functional |  | PAD78 | weim_WEIM_DA_A[7]; ipu2_CSI1_D[2]; mipi_core_DPHY_TEST_OUT[9]; gpio3_GPIO[7]; tpsmp_HDATA[21]; src_BT_CFG[7]
ipu1 | 3 | DISP1_DAT | ipu1_DISP1_DAT[3] | 0 | 1 | 0 | 0 | 0 | 0 | 0 | 0 | 1 | 0 | 1 | 0 | 0 | 0 | 0 | 0 | 0 | 1 | FALSE | Functional |  | PAD76 | weim_WEIM_DA_A[6]; ipu2_CSI1_D[3]; mipi_core_DPHY_TEST_OUT[8]; anatop_USBPHY1_TSTI_TX_DN; gpio3_GPIO[6]; tpsmp_HDATA[20]; src_BT_CFG[6]
ipu1 | 4 | DISP1_DAT | ipu1_DISP1_DAT[4] | 0 | 1 | 0 | 0 | 0 | 0 | 0 | 0 | 1 | 0 | 1 | 0 | 0 | 0 | 0 | 0 | 0 | 1 | FALSE | Functional |  | PAD75 | weim_WEIM_DA_A[5]; ipu2_CSI1_D[4]; mipi_core_DPHY_TEST_OUT[7]; anatop_USBPHY1_TSTI_TX_DP; gpio3_GPIO[5]; tpsmp_HDATA[19]; src_BT_CFG[5]
ipu1 | 5 | DISP1_DAT | ipu1_DISP1_DAT[5] | 0 | 1 | 0 | 0 | 0 | 0 | 0 | 0 | 1 | 0 | 1 | 0 | 0 | 0 | 0 | 0 | 0 | 1 | FALSE | Functional |  | PAD74 | weim_WEIM_DA_A[4]; ipu2_CSI1_D[5]; mipi_core_DPHY_TEST_OUT[6]; anatop_USBPHY1_TSTI_TX_EN; gpio3_GPIO[4]; tpsmp_HDATA[18]; src_BT_CFG[4]
ipu1 | 6 | DISP1_DAT | ipu1_DISP1_DAT[6] | 0 | 1 | 0 | 0 | 0 | 0 | 0 | 0 | 1 | 0 | 1 | 0 | 0 | 0 | 0 | 0 | 0 | 1 | FALSE | Functional |  | PAD73 | weim_WEIM_DA_A[3]; ipu2_CSI1_D[6]; mipi_core_DPHY_TEST_OUT[5]; anatop_USBPHY1_TSTI_TX_HIZ; gpio3_GPIO[3]; tpsmp_HDATA[17]; src_BT_CFG[3]
ipu1 | 7 | DISP1_DAT | ipu1_DISP1_DAT[7] | 0 | 1 | 0 | 0 | 0 | 0 | 0 | 0 | 1 | 0 | 1 | 0 | 0 | 0 | 0 | 0 | 0 | 1 | FALSE | Functional |  | PAD72 | weim_WEIM_DA_A[2]; ipu2_CSI1_D[7]; mipi_core_DPHY_TEST_OUT[4]; anatop_USBPHY1_TSTI_TX_HS_MODE; gpio3_GPIO[2]; tpsmp_HDATA[16]; src_BT_CFG[2]
ipu1 | 8 | DISP1_DAT | ipu1_DISP1_DAT[8] | 0 | 1 | 0 | 0 | 0 | 0 | 0 | 0 | 1 | 0 | 1 | 0 | 0 | 0 | 0 | 0 | 0 | 1 | FALSE | Functional |  | PAD70 | weim_WEIM_DA_A[1]; ipu2_CSI1_D[8]; mipi_core_DPHY_TEST_OUT[3]; anatop_USBPHY1_TSTI_TX_LS_MODE; gpio3_GPIO[1]; tpsmp_HDATA[15]; src_BT_CFG[1]
ipu1 | 9 | DISP1_DAT | ipu1_DISP1_DAT[9] | 0 | 1 | 0 | 0 | 0 | 0 | 0 | 0 | 1 | 0 | 1 | 0 | 0 | 0 | 0 | 0 | 0 | 1 | FALSE | Functional |  | PAD69 | weim_WEIM_DA_A[0]; ipu2_CSI1_D[9]; mipi_core_DPHY_TEST_OUT[2]; gpio3_GPIO[0]; tpsmp_HDATA[14]; src_BT_CFG[0]
ipu1 | 10 | DISP1_DAT | ipu1_DISP1_DAT[10] | 0 | 1 | 0 | 0 | 0 | 0 | 0 | 0 | 1 | 0 | 1 | 0 | 0 | 0 | 0 | 0 | 0 | 1 | FALSE | Functional |  | PAD68 | weim_WEIM_EB[1]; ipu2_CSI1_D[10]; mipi_core_DPHY_TEST_OUT[1]; gpio2_GPIO[29]; tpsmp_HDATA[13]; src_BT_CFG[28]
ipu1 | 11 | DISP1_DAT | ipu1_DISP1_DAT[11] | 0 | 1 | 0 | 0 | 0 | 0 | 0 | 0 | 1 | 0 | 1 | 0 | 0 | 0 | 0 | 0 | 0 | 1 | FALSE | Functional |  | PAD67 | weim_WEIM_EB[0]; ipu2_CSI1_D[11]; mipi_core_DPHY_TEST_OUT[0]; ccm_PMIC_RDY; gpio2_GPIO[28]; tpsmp_HDATA[12]; src_BT_CFG[27]
ipu1 | 12 | DISP1_DAT | ipu1_DISP1_DAT[12] | 0 | 1 | 0 | 0 | 0 | 0 | 0 | 0 | 1 | 0 | 1 | 0 | 0 | 0 | 0 | 0 | 0 | 1 | FALSE | Functional |  | PAD57 | weim_WEIM_A[17]; ipu2_CSI1_D[12]; mipi_core_DPHY_TEST_OUT[22]; gpio2_GPIO[21]; tpsmp_HDATA[5]; src_BT_CFG[17]
ipu1 | 13 | DISP1_DAT | ipu1_DISP1_DAT[13] | 0 | 1 | 0 | 0 | 0 | 0 | 0 | 0 | 1 | 0 | 1 | 0 | 0 | 0 | 0 | 0 | 0 | 1 | FALSE | Functional |  | PAD56 | weim_WEIM_A[18]; ipu2_CSI1_D[13]; mipi_core_DPHY_TEST_OUT[21]; gpio2_GPIO[20]; tpsmp_HDATA[4]; src_BT_CFG[18]
ipu1 | 14 | DISP1_DAT | ipu1_DISP1_DAT[14] | 0 | 1 | 0 | 0 | 0 | 0 | 0 | 0 | 1 | 0 | 1 | 0 | 0 | 0 | 0 | 0 | 0 | 1 | FALSE | Functional |  | PAD55 | weim_WEIM_A[19]; ipu2_CSI1_D[14]; mipi_core_DPHY_TEST_OUT[20]; gpio2_GPIO[19]; tpsmp_HDATA[3]; src_BT_CFG[19]
ipu1 | 15 | DISP1_DAT | ipu1_DISP1_DAT[15] | 0 | 1 | 0 | 0 | 0 | 0 | 0 | 0 | 1 | 0 | 1 | 0 | 0 | 0 | 0 | 0 | 0 | 1 | FALSE | Functional |  | PAD54 | weim_WEIM_A[20]; ipu2_CSI1_D[15]; mipi_core_DPHY_TEST_OUT[19]; gpio2_GPIO[18]; tpsmp_HDATA[2]; src_BT_CFG[20]
ipu1 | 16 | DISP1_DAT | ipu1_DISP1_DAT[16] | 0 | 1 | 0 | 0 | 0 | 0 | 0 | 0 | 1 | 0 | 1 | 0 | 0 | 0 | 0 | 0 | 0 | 1 | FALSE | Functional |  | PAD53 | weim_WEIM_A[21]; ipu2_CSI1_D[16]; mipi_core_DPHY_TEST_OUT[18]; gpio2_GPIO[17]; tpsmp_HDATA[1]; src_BT_CFG[21]
ipu1 | 17 | DISP1_DAT | ipu1_DISP1_DAT[17] | 0 | 1 | 0 | 0 | 0 | 0 | 0 | 0 | 1 | 0 | 1 | 0 | 0 | 0 | 0 | 0 | 0 | 1 | FALSE | Functional |  | PAD51 | weim_WEIM_A[22]; ipu2_CSI1_D[17]; gpio2_GPIO[16]; tpsmp_HDATA[0]; src_BT_CFG[22]
ipu1 | 18 | DISP1_DAT | ipu1_DISP1_DAT[18] | 0 | 1 | 0 | 0 | 0 | 0 | 0 | 0 | 1 | 0 | 1 | 0 | 0 | 0 | 0 | 0 | 0 | 1 | FALSE | Functional |  | PAD50 | weim_WEIM_A[23]; ipu2_CSI1_D[18]; ipu2_SISG[3]; ipu1_SISG[3]; gpio6_GPIO[6]; pl301_mx63per1_HPROT[3]; src_BT_CFG[23]
ipu1 | 19 | DISP1_DAT | ipu1_DISP1_DAT[19] | 0 | 1 | 0 | 0 | 0 | 0 | 0 | 0 | 1 | 0 | 1 | 0 | 0 | 0 | 0 | 0 | 0 | 1 | FALSE | Functional |  | PAD49 | weim_WEIM_A[24]; ipu2_CSI1_D[19]; ipu2_SISG[2]; ipu1_SISG[2]; gpio5_GPIO[4]; pl301_mx63per1_HPROT[2]; src_BT_CFG[24]
ipu1 | 20 | DISP1_DAT | ipu1_DISP1_DAT[20] | 0 | 1 | 0 | 0 | 0 | 0 | 0 | 0 | 1 | 0 | 0 | 0 | 0 | 0 | 0 | 0 | 0 | 0 | FALSE | Functional |  | PAD47 | weim_WEIM_D[31]; ipu1_DI0_PIN12; ipu1_CSI0_D[2]; uart3_RTS; gpio3_GPIO[31]; usboh3_USBH1_PWR; pl301_mx63per1_HPROT[1]
ipu1 | 21 | DISP1_DAT | ipu1_DISP1_DAT[21] | 0 | 1 | 0 | 0 | 0 | 0 | 0 | 0 | 1 | 0 | 0 | 0 | 0 | 0 | 0 | 0 | 0 | 0 | FALSE | Functional |  | PAD46 | weim_WEIM_D[30]; ipu1_DI0_PIN11; ipu1_CSI0_D[3]; uart3_CTS; gpio3_GPIO[30]; usboh3_USBH1_OC; pl301_mx63per1_HPROT[0]
ipu1 | 22 | DISP1_DAT | ipu1_DISP1_DAT[22] | 0 | 0 | 0 | 0 | 0 | 0 | 0 | 1 | 1 | 0 | 0 | 0 | 0 | 0 | 0 | 0 | 0 | 0 | FALSE | Functional |  | PAD41 | weim_WEIM_D[26]; ipu1_DI1_PIN11; ipu1_CSI0_D[1]; ipu2_CSI1_D[14]; uart2_TXD_MUX; gpio3_GPIO[26]; ipu1_SISG[2]
ipu1 | 23 | DISP1_DAT | ipu1_DISP1_DAT[23] | 0 | 0 | 0 | 0 | 0 | 0 | 0 | 1 | 1 | 0 | 0 | 0 | 0 | 0 | 0 | 0 | 0 | 0 | FALSE | Functional |  | PAD42 | weim_WEIM_D[27]; ipu1_DI1_PIN13; ipu1_CSI0_D[0]; ipu2_CSI1_D[13]; uart2_RXD_MUX; gpio3_GPIO[27]; ipu1_SISG[3]
ipu1 |  | EXT_TRIG | ipu1_EXT_TRIG | 0 | 0 | 0 | 0 | 0 | 0 | 1 | 0 | 1 | 0 | 0 | 0 | 0 | 0 | 0 | 0 | 0 | 0 | FALSE | Functional |  | PAD43 | weim_WEIM_D[28]; i2c1_SDA; ecspi4_MOSI; ipu2_CSI1_D[12]; uart2_CTS; gpio3_GPIO[28]; ipu1_DI0_PIN13
ipu1 | 0 | SISG | ipu1_SISG[0] | 0 | 1 | 0 | 0 | 0 | 0 | 0 | 0 | 1 | 0 | 0 | 0 | 0 | 0 | 0 | 0 | 0 | 0 | FALSE | Functional |  | PAD569 | rawnand_CE2N; esai1_TX0; weim_WEIM_CRE; ccm_CLKO2; gpio6_GPIO[15]; ipu2_SISG[0]
ipu1 | 1 | SISG | ipu1_SISG[1] | 0 | 1 | 0 | 0 | 0 | 0 | 0 | 0 | 1 | 0 | 0 | 0 | 0 | 0 | 0 | 0 | 0 | 0 | FALSE | Functional |  | PAD570 | rawnand_CE3N; esai1_TX1; weim_WEIM_A[26]; pcie_ctrl_DIAG_STATUS_BUS_MUX[4]; gpio6_GPIO[16]; ipu2_SISG[1]; tpsmp_CLK
ipu1 | 2 | SISG | ipu1_SISG[2] | 0 | 0 | 0 | 0 | 1 | 0 | 1 | 0 | 2 | 0 | 0 | 0 | 0 | 1 | 0 | 0 | 0 | 1 | FALSE | Functional |  | PAD41;PAD49 | weim_WEIM_D[26]; ipu1_DI1_PIN11; ipu1_CSI0_D[1]; ipu2_CSI1_D[14]; uart2_TXD_MUX; gpio3_GPIO[26]; ipu1_DISP1_DAT[22]¦=¦weim_WEIM_A[24]; ipu1_DISP1_DAT[19]; ipu2_CSI1_D[19]; ipu2_SISG[2]; gpio5_GPIO[4]; pl301_mx63per1_HPROT[2]; src_BT_CFG[24]
ipu1 | 3 | SISG | ipu1_SISG[3] | 0 | 0 | 0 | 0 | 1 | 0 | 1 | 0 | 2 | 0 | 0 | 0 | 0 | 1 | 0 | 0 | 0 | 1 | FALSE | Functional |  | PAD42;PAD50 | weim_WEIM_D[27]; ipu1_DI1_PIN13; ipu1_CSI0_D[0]; ipu2_CSI1_D[13]; uart2_RXD_MUX; gpio3_GPIO[27]; ipu1_DISP1_DAT[23]¦=¦weim_WEIM_A[23]; ipu1_DISP1_DAT[18]; ipu2_CSI1_D[18]; ipu2_SISG[3]; gpio6_GPIO[6]; pl301_mx63per1_HPROT[3]; src_BT_CFG[23]
ipu1 | 4 | SISG | ipu1_SISG[4] | 0 | 1 | 0 | 0 | 0 | 0 | 0 | 0 | 1 | 0 | 0 | 0 | 0 | 0 | 0 | 0 | 0 | 0 | FALSE | Functional |  | PAD331 | can2_TXCAN; usboh3_USBOTG_OC; kpp_COL[4]; uart5_RTS; gpio4_GPIO[14]; mmdc_MMDC_DEBUG[49]; pl301_mx63per1_HADDR[7]
ipu1 | 5 | SISG | ipu1_SISG[5] | 0 | 1 | 0 | 0 | 0 | 0 | 0 | 0 | 1 | 0 | 0 | 0 | 0 | 0 | 0 | 0 | 0 | 0 | FALSE | Functional |  | PAD332 | can2_RXCAN; usboh3_USBOTG_PWR; kpp_ROW[4]; uart5_CTS; gpio4_GPIO[15]; mmdc_MMDC_DEBUG[50]; pl301_mx63per1_HADDR[8]
ipu2 | 0 | CSI0_D | ipu2_CSI0_D[0] | 0 | 0 | 0 | 0 | 0 | 0 | 0 | 0 | 0 | 0 | 0 | 0 | 0 | 0 | 0 | 0 | 0 | 0 | FALSE | Functional | Removed
ipu2 | 1 | CSI0_D | ipu2_CSI0_D[1] | 0 | 0 | 0 | 0 | 0 | 0 | 0 | 0 | 0 | 0 | 0 | 0 | 0 | 0 | 0 | 0 | 0 | 0 | FALSE | Functional | Removed
ipu2 | 2 | CSI0_D | ipu2_CSI0_D[2] | 0 | 0 | 0 | 0 | 0 | 0 | 0 | 0 | 0 | 0 | 0 | 0 | 0 | 0 | 0 | 0 | 0 | 0 | FALSE | Functional | Removed
ipu2 | 3 | CSI0_D | ipu2_CSI0_D[3] | 0 | 0 | 0 | 0 | 0 | 0 | 0 | 0 | 0 | 0 | 0 | 0 | 0 | 0 | 0 | 0 | 0 | 0 | FALSE | Functional | Removed
ipu2 | 4 | CSI0_D | ipu2_CSI0_D[4] | 0 | 0 | 0 | 0 | 0 | 0 | 0 | 0 | 0 | 0 | 0 | 0 | 0 | 0 | 0 | 0 | 0 | 0 | FALSE | Functional | Removed
ipu2 | 5 | CSI0_D | ipu2_CSI0_D[5] | 0 | 0 | 0 | 0 | 0 | 0 | 0 | 0 | 0 | 0 | 0 | 0 | 0 | 0 | 0 | 0 | 0 | 0 | FALSE | Functional | Removed
ipu2 | 6 | CSI0_D | ipu2_CSI0_D[6] | 0 | 0 | 0 | 0 | 0 | 0 | 0 | 0 | 0 | 0 | 0 | 0 | 0 | 0 | 0 | 0 | 0 | 0 | FALSE | Functional | Removed
ipu2 | 7 | CSI0_D | ipu2_CSI0_D[7] | 0 | 0 | 0 | 0 | 0 | 0 | 0 | 0 | 0 | 0 | 0 | 0 | 0 | 0 | 0 | 0 | 0 | 0 | FALSE | Functional | Removed
ipu2 | 8 | CSI0_D | ipu2_CSI0_D[8] | 0 | 0 | 0 | 0 | 0 | 0 | 0 | 0 | 0 | 0 | 0 | 0 | 0 | 0 | 0 | 0 | 0 | 0 | FALSE | Functional | Removed
ipu2 | 9 | CSI0_D | ipu2_CSI0_D[9] | 0 | 0 | 0 | 0 | 0 | 0 | 0 | 0 | 0 | 0 | 0 | 0 | 0 | 0 | 0 | 0 | 0 | 0 | FALSE | Functional | Removed
ipu2 | 10 | CSI0_D | ipu2_CSI0_D[10] | 0 | 0 | 0 | 0 | 0 | 0 | 0 | 0 | 0 | 0 | 0 | 0 | 0 | 0 | 0 | 0 | 0 | 0 | FALSE | Functional | Removed
ipu2 | 11 | CSI0_D | ipu2_CSI0_D[11] | 0 | 0 | 0 | 0 | 0 | 0 | 0 | 0 | 0 | 0 | 0 | 0 | 0 | 0 | 0 | 0 | 0 | 0 | FALSE | Functional | Removed
ipu2 | 12 | CSI0_D | ipu2_CSI0_D[12] | 0 | 0 | 0 | 0 | 0 | 0 | 0 | 0 | 0 | 0 | 0 | 0 | 0 | 0 | 0 | 0 | 0 | 0 | FALSE | Functional | Removed
ipu2 | 13 | CSI0_D | ipu2_CSI0_D[13] | 0 | 0 | 0 | 0 | 0 | 0 | 0 | 0 | 0 | 0 | 0 | 0 | 0 | 0 | 0 | 0 | 0 | 0 | FALSE | Functional | Removed
ipu2 | 14 | CSI0_D | ipu2_CSI0_D[14] | 0 | 0 | 0 | 0 | 0 | 0 | 0 | 0 | 0 | 0 | 0 | 0 | 0 | 0 | 0 | 0 | 0 | 0 | FALSE | Functional | Removed
ipu2 | 15 | CSI0_D | ipu2_CSI0_D[15] | 0 | 0 | 0 | 0 | 0 | 0 | 0 | 0 | 0 | 0 | 0 | 0 | 0 | 0 | 0 | 0 | 0 | 0 | FALSE | Functional | Removed
ipu2 | 16 | CSI0_D | ipu2_CSI0_D[16] | 0 | 0 | 0 | 0 | 0 | 0 | 0 | 0 | 0 | 0 | 0 | 0 | 0 | 0 | 0 | 0 | 0 | 0 | FALSE | Functional | Removed
ipu2 | 17 | CSI0_D | ipu2_CSI0_D[17] | 0 | 0 | 0 | 0 | 0 | 0 | 0 | 0 | 0 | 0 | 0 | 0 | 0 | 0 | 0 | 0 | 0 | 0 | FALSE | Functional | Removed
ipu2 | 18 | CSI0_D | ipu2_CSI0_D[18] | 0 | 0 | 0 | 0 | 0 | 0 | 0 | 0 | 0 | 0 | 0 | 0 | 0 | 0 | 0 | 0 | 0 | 0 | FALSE | Functional | Removed
ipu2 | 19 | CSI0_D | ipu2_CSI0_D[19] | 0 | 0 | 0 | 0 | 0 | 0 | 0 | 0 | 0 | 0 | 0 | 0 | 0 | 0 | 0 | 0 | 0 | 0 | FALSE | Functional | Removed
ipu2 |  | CSI0_DATA_EN | ipu2_CSI0_DATA_EN | 0 | 0 | 0 | 0 | 0 | 0 | 0 | 0 | 0 | 0 | 0 | 0 | 0 | 0 | 0 | 0 | 0 | 0 | FALSE | Functional | Removed
ipu2 |  | CSI0_HSYNC | ipu2_CSI0_HSYNC | 0 | 0 | 0 | 0 | 0 | 0 | 0 | 0 | 0 | 0 | 0 | 0 | 0 | 0 | 0 | 0 | 0 | 0 | FALSE | Functional | Removed
ipu2 |  | CSI0_PIXCLK | ipu2_CSI0_PIXCLK | 0 | 0 | 0 | 0 | 0 | 0 | 0 | 0 | 0 | 0 | 0 | 0 | 0 | 0 | 0 | 0 | 0 | 0 | FALSE | Functional | Removed
ipu2 |  | CSI0_VSYNC | ipu2_CSI0_VSYNC | 0 | 0 | 0 | 0 | 0 | 0 | 0 | 0 | 0 | 0 | 0 | 0 | 0 | 0 | 0 | 0 | 0 | 0 | FALSE | Functional | Removed
ipu2 | 0 | CSI1_D | ipu2_CSI1_D[0] | 0 | 0 | 1 | 0 | 0 | 0 | 0 | 0 | 1 | 0 | 0 | 1 | 0 | 0 | 0 | 0 | 0 | 1 | FALSE | Functional |  | PAD80 | weim_WEIM_DA_A[9]; ipu1_DISP1_DAT[0]; mipi_core_DPHY_TEST_OUT[11]; gpio3_GPIO[9]; tpsmp_HDATA[23]; src_BT_CFG[9]
ipu2 | 1 | CSI1_D | ipu2_CSI1_D[1] | 0 | 0 | 1 | 0 | 0 | 0 | 0 | 0 | 1 | 0 | 0 | 1 | 0 | 0 | 0 | 0 | 0 | 1 | FALSE | Functional |  | PAD79 | weim_WEIM_DA_A[8]; ipu1_DISP1_DAT[1]; mipi_core_DPHY_TEST_OUT[10]; gpio3_GPIO[8]; tpsmp_HDATA[22]; src_BT_CFG[8]
ipu2 | 2 | CSI1_D | ipu2_CSI1_D[2] | 0 | 0 | 1 | 0 | 0 | 0 | 0 | 0 | 1 | 0 | 0 | 1 | 0 | 0 | 0 | 0 | 0 | 1 | FALSE | Functional |  | PAD78 | weim_WEIM_DA_A[7]; ipu1_DISP1_DAT[2]; mipi_core_DPHY_TEST_OUT[9]; gpio3_GPIO[7]; tpsmp_HDATA[21]; src_BT_CFG[7]
ipu2 | 3 | CSI1_D | ipu2_CSI1_D[3] | 0 | 0 | 1 | 0 | 0 | 0 | 0 | 0 | 1 | 0 | 0 | 1 | 0 | 0 | 0 | 0 | 0 | 1 | FALSE | Functional |  | PAD76 | weim_WEIM_DA_A[6]; ipu1_DISP1_DAT[3]; mipi_core_DPHY_TEST_OUT[8]; anatop_USBPHY1_TSTI_TX_DN; gpio3_GPIO[6]; tpsmp_HDATA[20]; src_BT_CFG[6]
ipu2 | 4 | CSI1_D | ipu2_CSI1_D[4] | 0 | 0 | 1 | 0 | 0 | 0 | 0 | 0 | 1 | 0 | 0 | 1 | 0 | 0 | 0 | 0 | 0 | 1 | FALSE | Functional |  | PAD75 | weim_WEIM_DA_A[5]; ipu1_DISP1_DAT[4]; mipi_core_DPHY_TEST_OUT[7]; anatop_USBPHY1_TSTI_TX_DP; gpio3_GPIO[5]; tpsmp_HDATA[19]; src_BT_CFG[5]
ipu2 | 5 | CSI1_D | ipu2_CSI1_D[5] | 0 | 0 | 1 | 0 | 0 | 0 | 0 | 0 | 1 | 0 | 0 | 1 | 0 | 0 | 0 | 0 | 0 | 1 | FALSE | Functional |  | PAD74 | weim_WEIM_DA_A[4]; ipu1_DISP1_DAT[5]; mipi_core_DPHY_TEST_OUT[6]; anatop_USBPHY1_TSTI_TX_EN; gpio3_GPIO[4]; tpsmp_HDATA[18]; src_BT_CFG[4]
ipu2 | 6 | CSI1_D | ipu2_CSI1_D[6] | 0 | 0 | 1 | 0 | 0 | 0 | 0 | 0 | 1 | 0 | 0 | 1 | 0 | 0 | 0 | 0 | 0 | 1 | FALSE | Functional |  | PAD73 | weim_WEIM_DA_A[3]; ipu1_DISP1_DAT[6]; mipi_core_DPHY_TEST_OUT[5]; anatop_USBPHY1_TSTI_TX_HIZ; gpio3_GPIO[3]; tpsmp_HDATA[17]; src_BT_CFG[3]
ipu2 | 7 | CSI1_D | ipu2_CSI1_D[7] | 0 | 0 | 1 | 0 | 0 | 0 | 0 | 0 | 1 | 0 | 0 | 1 | 0 | 0 | 0 | 0 | 0 | 1 | FALSE | Functional |  | PAD72 | weim_WEIM_DA_A[2]; ipu1_DISP1_DAT[7]; mipi_core_DPHY_TEST_OUT[4]; anatop_USBPHY1_TSTI_TX_HS_MODE; gpio3_GPIO[2]; tpsmp_HDATA[16]; src_BT_CFG[2]
ipu2 | 8 | CSI1_D | ipu2_CSI1_D[8] | 0 | 0 | 1 | 0 | 0 | 0 | 0 | 0 | 1 | 0 | 0 | 1 | 0 | 0 | 0 | 0 | 0 | 1 | FALSE | Functional |  | PAD70 | weim_WEIM_DA_A[1]; ipu1_DISP1_DAT[8]; mipi_core_DPHY_TEST_OUT[3]; anatop_USBPHY1_TSTI_TX_LS_MODE; gpio3_GPIO[1]; tpsmp_HDATA[15]; src_BT_CFG[1]
ipu2 | 9 | CSI1_D | ipu2_CSI1_D[9] | 0 | 0 | 1 | 0 | 0 | 0 | 0 | 0 | 1 | 0 | 0 | 1 | 0 | 0 | 0 | 0 | 0 | 1 | FALSE | Functional |  | PAD69 | weim_WEIM_DA_A[0]; ipu1_DISP1_DAT[9]; mipi_core_DPHY_TEST_OUT[2]; gpio3_GPIO[0]; tpsmp_HDATA[14]; src_BT_CFG[0]
ipu2 | 10 | CSI1_D | ipu2_CSI1_D[10] | 0 | 0 | 1 | 1 | 0 | 0 | 0 | 0 | 2 | 0 | 0 | 1 | 0 | 0 | 0 | 0 | 0 | 1 | FALSE | Functional |  | PAD35;PAD68 | weim_WEIM_D[22]; ecspi4_MISO; ipu1_DI0_PIN1; usboh3_USBOTG_PWR; gpio3_GPIO[22]; spdif_OUT1; pl301_mx63per1_HWRITE¦=¦weim_WEIM_EB[1]; ipu1_DISP1_DAT[10]; mipi_core_DPHY_TEST_OUT[1]; gpio2_GPIO[29]; tpsmp_HDATA[13]; src_BT_CFG[28]
ipu2 | 11 | CSI1_D | ipu2_CSI1_D[11] | 0 | 0 | 1 | 1 | 0 | 0 | 0 | 0 | 2 | 0 | 0 | 1 | 0 | 0 | 0 | 0 | 0 | 1 | FALSE | Functional |  | PAD34;PAD67 | weim_WEIM_D[21]; ecspi4_SCLK; ipu1_DI0_PIN17; usboh3_USBOTG_OC; gpio3_GPIO[21]; i2c1_SCL; spdif_IN1¦=¦weim_WEIM_EB[0]; ipu1_DISP1_DAT[11]; mipi_core_DPHY_TEST_OUT[0]; ccm_PMIC_RDY; gpio2_GPIO[28]; tpsmp_HDATA[12]; src_BT_CFG[27]
ipu2 | 12 | CSI1_D | ipu2_CSI1_D[12] | 0 | 0 | 1 | 1 | 0 | 0 | 0 | 0 | 2 | 0 | 0 | 1 | 0 | 0 | 0 | 0 | 0 | 1 | FALSE | Functional |  | PAD43;PAD57 | weim_WEIM_D[28]; i2c1_SDA; ecspi4_MOSI; uart2_CTS; gpio3_GPIO[28]; ipu1_EXT_TRIG; ipu1_DI0_PIN13¦=¦weim_WEIM_A[17]; ipu1_DISP1_DAT[12]; mipi_core_DPHY_TEST_OUT[22]; gpio2_GPIO[21]; tpsmp_HDATA[5]; src_BT_CFG[17]
ipu2 | 13 | CSI1_D | ipu2_CSI1_D[13] | 0 | 0 | 1 | 1 | 0 | 0 | 0 | 0 | 2 | 0 | 0 | 1 | 0 | 0 | 0 | 0 | 0 | 1 | FALSE | Functional |  | PAD42;PAD56 | weim_WEIM_D[27]; ipu1_DI1_PIN13; ipu1_CSI0_D[0]; uart2_RXD_MUX; gpio3_GPIO[27]; ipu1_SISG[3]; ipu1_DISP1_DAT[23]¦=¦weim_WEIM_A[18]; ipu1_DISP1_DAT[13]; mipi_core_DPHY_TEST_OUT[21]; gpio2_GPIO[20]; tpsmp_HDATA[4]; src_BT_CFG[18]
ipu2 | 14 | CSI1_D | ipu2_CSI1_D[14] | 0 | 0 | 1 | 1 | 0 | 0 | 0 | 0 | 2 | 0 | 0 | 1 | 0 | 0 | 0 | 0 | 0 | 1 | FALSE | Functional |  | PAD41;PAD55 | weim_WEIM_D[26]; ipu1_DI1_PIN11; ipu1_CSI0_D[1]; uart2_TXD_MUX; gpio3_GPIO[26]; ipu1_SISG[2]; ipu1_DISP1_DAT[22]¦=¦weim_WEIM_A[19]; ipu1_DISP1_DAT[14]; mipi_core_DPHY_TEST_OUT[20]; gpio2_GPIO[19]; tpsmp_HDATA[3]; src_BT_CFG[19]
ipu2 | 15 | CSI1_D | ipu2_CSI1_D[15] | 0 | 0 | 1 | 1 | 0 | 0 | 0 | 0 | 2 | 0 | 0 | 1 | 0 | 0 | 0 | 0 | 0 | 1 | FALSE | Functional |  | PAD32;PAD54 | weim_WEIM_D[20]; ecspi4_SS0; ipu1_DI0_PIN16; uart1_RTS; gpio3_GPIO[20]; epit2_EPITO¦=¦weim_WEIM_A[20]; ipu1_DISP1_DAT[15]; mipi_core_DPHY_TEST_OUT[19]; gpio2_GPIO[18]; tpsmp_HDATA[2]; src_BT_CFG[20]
ipu2 | 16 | CSI1_D | ipu2_CSI1_D[16] | 0 | 0 | 1 | 1 | 0 | 0 | 0 | 0 | 2 | 0 | 0 | 1 | 0 | 0 | 0 | 0 | 0 | 1 | FALSE | Functional |  | PAD31;PAD53 | weim_WEIM_D[19]; ecspi1_SS1; ipu1_DI0_PIN8; uart1_CTS; gpio3_GPIO[19]; epit1_EPITO; pl301_mx63per1_HRESP¦=¦weim_WEIM_A[21]; ipu1_DISP1_DAT[16]; mipi_core_DPHY_TEST_OUT[18]; gpio2_GPIO[17]; tpsmp_HDATA[1]; src_BT_CFG[21]
ipu2 | 17 | CSI1_D | ipu2_CSI1_D[17] | 0 | 0 | 1 | 1 | 0 | 0 | 0 | 0 | 2 | 0 | 0 | 1 | 0 | 0 | 0 | 0 | 0 | 1 | FALSE | Functional |  | PAD30;PAD51 | weim_WEIM_D[18]; ecspi1_MOSI; ipu1_DI0_PIN7; ipu1_DI1_D0_CS; gpio3_GPIO[18]; i2c3_SDA; pl301_mx63per1_HBURST[2]¦=¦weim_WEIM_A[22]; ipu1_DISP1_DAT[17]; gpio2_GPIO[16]; tpsmp_HDATA[0]; src_BT_CFG[22]
ipu2 | 18 | CSI1_D | ipu2_CSI1_D[18] | 0 | 0 | 1 | 1 | 0 | 0 | 0 | 0 | 2 | 0 | 0 | 1 | 0 | 0 | 0 | 0 | 0 | 1 | FALSE | Functional |  | PAD28;PAD50 | weim_WEIM_D[16]; ecspi1_SCLK; ipu1_DI0_PIN5; hdmi_tx_DDC_SDA; gpio3_GPIO[16]; i2c2_SDA¦=¦weim_WEIM_A[23]; ipu1_DISP1_DAT[18]; ipu2_SISG[3]; ipu1_SISG[3]; gpio6_GPIO[6]; pl301_mx63per1_HPROT[3]; src_BT_CFG[23]
ipu2 | 19 | CSI1_D | ipu2_CSI1_D[19] | 0 | 0 | 1 | 1 | 0 | 0 | 0 | 0 | 2 | 0 | 0 | 1 | 1 | 0 | 0 | 0 | 0 | 2 | FALSE | Functional |  | PAD26;PAD49 | weim_WEIM_EB[2]; ecspi1_SS0; ccm_DI1_EXT_CLK; hdmi_tx_DDC_SCL; gpio2_GPIO[30]; i2c2_SCL; src_BT_CFG[30]¦=¦weim_WEIM_A[24]; ipu1_DISP1_DAT[19]; ipu2_SISG[2]; ipu1_SISG[2]; gpio5_GPIO[4]; pl301_mx63per1_HPROT[2]; src_BT_CFG[24]
ipu2 |  | CSI1_DATA_EN | ipu2_CSI1_DATA_EN | 0 | 0 | 1 | 0 | 1 | 0 | 0 | 0 | 2 | 0 | 0 | 1 | 0 | 0 | 0 | 0 | 0 | 1 | FALSE | Functional |  | PAD36;PAD81 | weim_WEIM_D[23]; ipu1_DI0_D0_CS; uart3_CTS; uart1_DCD; gpio3_GPIO[23]; ipu1_DI1_PIN2; ipu1_DI1_PIN14¦=¦weim_WEIM_DA_A[10]; ipu1_DI1_PIN15; mipi_core_DPHY_TEST_OUT[12]; gpio3_GPIO[10]; tpsmp_HDATA[24]; src_BT_CFG[10]
ipu2 |  | CSI1_HSYNC | ipu2_CSI1_HSYNC | 0 | 0 | 1 | 0 | 1 | 0 | 0 | 0 | 2 | 0 | 0 | 1 | 0 | 1 | 0 | 0 | 0 | 2 | FALSE | Functional |  | PAD37;PAD82 | weim_WEIM_EB[3]; ecspi4_RDY; uart3_RTS; uart1_RI; gpio2_GPIO[31]; ipu1_DI1_PIN3; src_BT_CFG[31]¦=¦weim_WEIM_DA_A[11]; ipu1_DI1_PIN2; mipi_core_DPHY_TEST_OUT[13]; sdma_DEBUG_EVT_CHN_LINES[6]; gpio3_GPIO[11]; tpsmp_HDATA[25]; src_BT_CFG[11]
ipu2 |  | CSI1_PIXCLK | ipu2_CSI1_PIXCLK | 0 | 0 | 1 | 1 | 0 | 0 | 0 | 0 | 2 | 0 | 0 | 1 | 0 | 0 | 0 | 0 | 0 | 1 | FALSE | Functional |  | PAD29;PAD59 | weim_WEIM_D[17]; ecspi1_MISO; ipu1_DI0_PIN6; dcic1_DCIC_OUT; gpio3_GPIO[17]; i2c3_SCL; pl301_mx63per1_HBURST[1]¦=¦weim_WEIM_A[16]; ipu1_DI1_DISP_CLK; mipi_core_DPHY_TEST_OUT[23]; gpio2_GPIO[22]; tpsmp_HDATA[6]; src_BT_CFG[16]
ipu2 |  | CSI1_VSYNC | ipu2_CSI1_VSYNC | 0 | 0 | 1 | 0 | 0 | 0 | 1 | 0 | 2 | 0 | 0 | 1 | 0 | 0 | 0 | 0 | 0 | 1 | FALSE | Functional |  | PAD44;PAD84 | weim_WEIM_D[29]; ipu1_DI1_PIN15; ecspi4_SS0; uart2_RTS; gpio3_GPIO[29]; ipu1_DI0_PIN14¦=¦weim_WEIM_DA_A[12]; ipu1_DI1_PIN3; mipi_core_DPHY_TEST_OUT[14]; sdma_DEBUG_EVT_CHN_LINES[3]; gpio3_GPIO[12]; tpsmp_HDATA[26]; src_BT_CFG[12]
ipu2 |  | DI0_D0_CS | ipu2_DI0_D0_CS | 0 | 0 | 0 | 0 | 0 | 0 | 0 | 0 | 0 | 0 | 0 | 0 | 0 | 0 | 0 | 0 | 0 | 0 | FALSE | Functional | Removed
ipu2 |  | DI0_D1_CS | ipu2_DI0_D1_CS | 0 | 0 | 0 | 0 | 0 | 0 | 0 | 0 | 0 | 0 | 0 | 0 | 0 | 0 | 0 | 0 | 0 | 0 | FALSE | Functional | Removed
ipu2 |  | DI0_DISP_CLK | ipu2_DI0_DISP_CLK | 0 | 1 | 0 | 0 | 0 | 0 | 0 | 0 | 1 | 0 | 0 | 0 | 0 | 0 | 0 | 0 | 0 | 0 | FALSE | Functional |  | PAD92 | ipu1_DI0_DISP_CLK; mipi_core_DPHY_TEST_OUT[28]; sdma_DEBUG_CORE_STATE[0]; gpio4_GPIO[16]; mmdc_MMDC_DEBUG[0]
ipu2 |  | DI0_PIN1 | ipu2_DI0_PIN1 | 0 | 1 | 0 | 0 | 0 | 0 | 0 | 0 | 1 | 0 | 1 | 0 | 0 | 0 | 0 | 0 | 0 | 1 | FALSE | Functional |  | PAD564 | rawnand_READY0; pcie_ctrl_DIAG_STATUS_BUS_MUX[2]; usboh3_UH3_DFD_OUT[14]; usboh3_UH2_DFD_OUT[14]; gpio6_GPIO[10]; mipi_core_DPHY_TEST_OUT[33]; pl301_mx63per1_HSIZE[1]
ipu2 |  | DI0_PIN11 | ipu2_DI0_PIN11 | 0 | 0 | 0 | 0 | 0 | 0 | 0 | 0 | 0 | 0 | 0 | 0 | 0 | 0 | 0 | 0 | 0 | 0 | FALSE | Functional | Removed
ipu2 |  | DI0_PIN12 | ipu2_DI0_PIN12 | 0 | 0 | 0 | 0 | 0 | 0 | 0 | 0 | 0 | 0 | 0 | 0 | 0 | 0 | 0 | 0 | 0 | 0 | FALSE | Functional | Removed
ipu2 |  | DI0_PIN13 | ipu2_DI0_PIN13 | 0 | 0 | 0 | 0 | 0 | 0 | 0 | 0 | 0 | 0 | 0 | 0 | 0 | 0 | 0 | 0 | 0 | 0 | FALSE | Functional | Removed
ipu2 |  | DI0_PIN14 | ipu2_DI0_PIN14 | 0 | 0 | 0 | 0 | 0 | 0 | 0 | 0 | 0 | 0 | 0 | 0 | 0 | 0 | 0 | 0 | 0 | 0 | FALSE | Functional | Removed
ipu2 |  | DI0_PIN15 | ipu2_DI0_PIN15 | 0 | 1 | 0 | 0 | 0 | 0 | 0 | 0 | 1 | 0 | 0 | 0 | 0 | 0 | 0 | 0 | 0 | 0 | FALSE | Functional |  | PAD93 | ipu1_DI0_PIN15; audmux_AUD6_TXC; mipi_core_DPHY_TEST_OUT[29]; sdma_DEBUG_CORE_STATE[1]; gpio4_GPIO[17]; mmdc_MMDC_DEBUG[1]
ipu2 |  | DI0_PIN16 | ipu2_DI0_PIN16 | 0 | 0 | 0 | 0 | 0 | 0 | 0 | 0 | 0 | 0 | 0 | 0 | 0 | 0 | 0 | 0 | 0 | 0 | FALSE | Functional | Removed
ipu2 |  | DI0_PIN17 | ipu2_DI0_PIN17 | 0 | 0 | 0 | 0 | 0 | 0 | 0 | 0 | 0 | 0 | 0 | 0 | 0 | 0 | 0 | 0 | 0 | 0 | FALSE | Functional | Removed
ipu2 |  | DI0_PIN2 | ipu2_DI0_PIN2 | 0 | 1 | 0 | 0 | 0 | 0 | 0 | 0 | 1 | 0 | 0 | 0 | 0 | 0 | 0 | 0 | 0 | 0 | FALSE | Functional |  | PAD94 | ipu1_DI0_PIN2; audmux_AUD6_TXD; mipi_core_DPHY_TEST_OUT[30]; sdma_DEBUG_CORE_STATE[2]; gpio4_GPIO[18]; mmdc_MMDC_DEBUG[2]; pl301_mx63per1_HADDR[9]
ipu2 |  | DI0_PIN3 | ipu2_DI0_PIN3 | 0 | 1 | 0 | 0 | 0 | 0 | 0 | 0 | 1 | 0 | 0 | 0 | 0 | 0 | 0 | 0 | 0 | 0 | FALSE | Functional |  | PAD95 | ipu1_DI0_PIN3; audmux_AUD6_TXFS; mipi_core_DPHY_TEST_OUT[31]; sdma_DEBUG_CORE_STATE[3]; gpio4_GPIO[19]; mmdc_MMDC_DEBUG[3]; pl301_mx63per1_HADDR[10]
ipu2 |  | DI0_PIN4 | ipu2_DI0_PIN4 | 0 | 1 | 0 | 0 | 0 | 0 | 0 | 0 | 1 | 0 | 0 | 0 | 0 | 0 | 0 | 0 | 0 | 0 | FALSE | Functional |  | PAD97 | ipu1_DI0_PIN4; audmux_AUD6_RXD; usdhc1_WP; sdma_DEBUG_YIELD; gpio4_GPIO[20]; mmdc_MMDC_DEBUG[4]; pl301_mx63per1_HADDR[11]
ipu2 |  | DI0_PIN5 | ipu2_DI0_PIN5 | 0 | 0 | 0 | 0 | 0 | 0 | 0 | 0 | 0 | 0 | 0 | 0 | 0 | 0 | 0 | 0 | 0 | 0 | FALSE | Functional | Removed
ipu2 |  | DI0_PIN6 | ipu2_DI0_PIN6 | 0 | 0 | 0 | 0 | 0 | 0 | 0 | 0 | 0 | 0 | 0 | 0 | 0 | 0 | 0 | 0 | 0 | 0 | FALSE | Functional | Removed
ipu2 |  | DI0_PIN7 | ipu2_DI0_PIN7 | 0 | 0 | 0 | 0 | 0 | 0 | 0 | 0 | 0 | 0 | 0 | 0 | 0 | 0 | 0 | 0 | 0 | 0 | FALSE | Functional | Removed
ipu2 |  | DI0_PIN8 | ipu2_DI0_PIN8 | 0 | 0 | 0 | 0 | 0 | 0 | 0 | 0 | 0 | 0 | 0 | 0 | 0 | 0 | 0 | 0 | 0 | 0 | FALSE | Functional | Removed
ipu2 |  | DI0_WAIT | ipu2_DI0_WAIT | 0 | 0 | 0 | 0 | 0 | 0 | 0 | 0 | 0 | 0 | 0 | 0 | 0 | 0 | 0 | 0 | 0 | 0 | FALSE | Functional | Removed
ipu2 |  | DI1_D0_CS | ipu2_DI1_D0_CS | 0 | 0 | 0 | 0 | 0 | 0 | 0 | 0 | 0 | 0 | 0 | 0 | 0 | 0 | 0 | 0 | 0 | 0 | FALSE | Functional | Removed
ipu2 |  | DI1_D1_CS | ipu2_DI1_D1_CS | 0 | 0 | 0 | 0 | 0 | 0 | 0 | 0 | 0 | 0 | 0 | 0 | 0 | 0 | 0 | 0 | 0 | 0 | FALSE | Functional | Removed
ipu2 |  | DI1_DISP_CLK | ipu2_DI1_DISP_CLK | 0 | 0 | 0 | 0 | 0 | 0 | 0 | 0 | 0 | 0 | 0 | 0 | 0 | 0 | 0 | 0 | 0 | 0 | FALSE | Functional | Removed
ipu2 |  | DI1_PIN1 | ipu2_DI1_PIN1 | 0 | 0 | 0 | 0 | 0 | 0 | 0 | 0 | 0 | 0 | 0 | 0 | 0 | 0 | 0 | 0 | 0 | 0 | FALSE | Functional | Removed
ipu2 |  | DI1_PIN11 | ipu2_DI1_PIN11 | 0 | 0 | 0 | 0 | 0 | 0 | 0 | 0 | 0 | 0 | 0 | 0 | 0 | 0 | 0 | 0 | 0 | 0 | FALSE | Functional | Removed
ipu2 |  | DI1_PIN12 | ipu2_DI1_PIN12 | 0 | 0 | 0 | 0 | 0 | 0 | 0 | 0 | 0 | 0 | 0 | 0 | 0 | 0 | 0 | 0 | 0 | 0 | FALSE | Functional | Removed
ipu2 |  | DI1_PIN13 | ipu2_DI1_PIN13 | 0 | 0 | 0 | 0 | 0 | 0 | 0 | 0 | 0 | 0 | 0 | 0 | 0 | 0 | 0 | 0 | 0 | 0 | FALSE | Functional | Removed
ipu2 |  | DI1_PIN14 | ipu2_DI1_PIN14 | 0 | 0 | 0 | 0 | 0 | 0 | 0 | 0 | 0 | 0 | 0 | 0 | 0 | 0 | 0 | 0 | 0 | 0 | FALSE | Functional | Removed
ipu2 |  | DI1_PIN15 | ipu2_DI1_PIN15 | 0 | 0 | 0 | 0 | 0 | 0 | 0 | 0 | 0 | 0 | 0 | 0 | 0 | 0 | 0 | 0 | 0 | 0 | FALSE | Functional | Removed
ipu2 |  | DI1_PIN16 | ipu2_DI1_PIN16 | 0 | 0 | 0 | 0 | 0 | 0 | 0 | 0 | 0 | 0 | 0 | 0 | 0 | 0 | 0 | 0 | 0 | 0 | FALSE | Functional | Removed
ipu2 |  | DI1_PIN17 | ipu2_DI1_PIN17 | 0 | 0 | 0 | 0 | 0 | 0 | 0 | 0 | 0 | 0 | 0 | 0 | 0 | 0 | 0 | 0 | 0 | 0 | FALSE | Functional | Removed
ipu2 |  | DI1_PIN2 | ipu2_DI1_PIN2 | 0 | 0 | 0 | 0 | 0 | 0 | 0 | 0 | 0 | 0 | 0 | 0 | 0 | 0 | 0 | 0 | 0 | 0 | FALSE | Functional | Removed
ipu2 |  | DI1_PIN3 | ipu2_DI1_PIN3 | 0 | 0 | 0 | 0 | 0 | 0 | 0 | 0 | 0 | 0 | 0 | 0 | 0 | 0 | 0 | 0 | 0 | 0 | FALSE | Functional | Removed
ipu2 |  | DI1_PIN4 | ipu2_DI1_PIN4 | 0 | 0 | 0 | 0 | 0 | 0 | 0 | 0 | 0 | 0 | 0 | 0 | 0 | 0 | 0 | 0 | 0 | 0 | FALSE | Functional | Removed
ipu2 |  | DI1_PIN5 | ipu2_DI1_PIN5 | 0 | 0 | 0 | 0 | 0 | 0 | 0 | 0 | 0 | 0 | 0 | 0 | 0 | 0 | 0 | 0 | 0 | 0 | FALSE | Functional | Removed
ipu2 |  | DI1_PIN6 | ipu2_DI1_PIN6 | 0 | 0 | 0 | 0 | 0 | 0 | 0 | 0 | 0 | 0 | 0 | 0 | 0 | 0 | 0 | 0 | 0 | 0 | FALSE | Functional | Removed
ipu2 |  | DI1_PIN7 | ipu2_DI1_PIN7 | 0 | 0 | 0 | 0 | 0 | 0 | 0 | 0 | 0 | 0 | 0 | 0 | 0 | 0 | 0 | 0 | 0 | 0 | FALSE | Functional | Removed
ipu2 |  | DI1_PIN8 | ipu2_DI1_PIN8 | 0 | 0 | 0 | 0 | 0 | 0 | 0 | 0 | 0 | 0 | 0 | 0 | 0 | 0 | 0 | 0 | 0 | 0 | FALSE | Functional | Removed
ipu2 |  | DI1_WAIT | ipu2_DI1_WAIT | 0 | 0 | 0 | 0 | 0 | 0 | 0 | 0 | 0 | 0 | 0 | 0 | 0 | 0 | 0 | 0 | 0 | 0 | FALSE | Functional | Removed
ipu2 | 0 | DISP0_DAT | ipu2_DISP0_DAT[0] | 0 | 1 | 0 | 0 | 0 | 0 | 0 | 0 | 1 | 0 | 0 | 0 | 0 | 0 | 0 | 0 | 0 | 0 | FALSE | Functional |  | PAD98 | ipu1_DISP0_DAT[0]; ecspi3_SCLK; usdhc1_USDHC_DEBUG[0]; sdma_DEBUG_CORE_RUN; gpio4_GPIO[21]; mmdc_MMDC_DEBUG[5]
ipu2 | 1 | DISP0_DAT | ipu2_DISP0_DAT[1] | 0 | 1 | 0 | 0 | 0 | 0 | 0 | 0 | 1 | 0 | 0 | 0 | 0 | 0 | 0 | 0 | 0 | 0 | FALSE | Functional |  | PAD99 | ipu1_DISP0_DAT[1]; ecspi3_MOSI; usdhc1_USDHC_DEBUG[1]; sdma_DEBUG_EVENT_CHANNEL_SEL; gpio4_GPIO[22]; mmdc_MMDC_DEBUG[6]; pl301_mx63per1_HADDR[12]
ipu2 | 2 | DISP0_DAT | ipu2_DISP0_DAT[2] | 0 | 1 | 0 | 0 | 0 | 0 | 0 | 0 | 1 | 0 | 0 | 0 | 0 | 0 | 0 | 0 | 0 | 0 | FALSE | Functional |  | PAD100 | ipu1_DISP0_DAT[2]; ecspi3_MISO; usdhc1_USDHC_DEBUG[2]; sdma_DEBUG_MODE; gpio4_GPIO[23]; mmdc_MMDC_DEBUG[7]; pl301_mx63per1_HADDR[13]
ipu2 | 3 | DISP0_DAT | ipu2_DISP0_DAT[3] | 0 | 1 | 0 | 0 | 0 | 0 | 0 | 0 | 1 | 0 | 0 | 0 | 0 | 0 | 0 | 0 | 0 | 0 | FALSE | Functional |  | PAD101 | ipu1_DISP0_DAT[3]; ecspi3_SS0; usdhc1_USDHC_DEBUG[3]; sdma_DEBUG_BUS_ERROR; gpio4_GPIO[24]; mmdc_MMDC_DEBUG[8]; pl301_mx63per1_HADDR[14]
ipu2 | 4 | DISP0_DAT | ipu2_DISP0_DAT[4] | 0 | 1 | 0 | 0 | 0 | 0 | 0 | 0 | 1 | 0 | 0 | 0 | 0 | 0 | 0 | 0 | 0 | 0 | FALSE | Functional |  | PAD103 | ipu1_DISP0_DAT[4]; ecspi3_SS1; usdhc1_USDHC_DEBUG[4]; sdma_DEBUG_BUS_RWB; gpio4_GPIO[25]; mmdc_MMDC_DEBUG[9]; pl301_mx63per1_HADDR[15]
ipu2 | 5 | DISP0_DAT | ipu2_DISP0_DAT[5] | 0 | 1 | 0 | 0 | 0 | 0 | 0 | 0 | 1 | 0 | 0 | 0 | 0 | 0 | 0 | 0 | 0 | 0 | FALSE | Functional |  | PAD104 | ipu1_DISP0_DAT[5]; ecspi3_SS2; audmux_AUD6_RXFS; sdma_DEBUG_MATCHED_DMBUS; gpio4_GPIO[26]; mmdc_MMDC_DEBUG[10]; pl301_mx63per1_HADDR[16]
ipu2 | 6 | DISP0_DAT | ipu2_DISP0_DAT[6] | 0 | 1 | 0 | 0 | 0 | 0 | 0 | 0 | 1 | 0 | 0 | 0 | 0 | 0 | 0 | 0 | 0 | 0 | FALSE | Functional |  | PAD105 | ipu1_DISP0_DAT[6]; ecspi3_SS3; audmux_AUD6_RXC; sdma_DEBUG_RTBUFFER_WRITE; gpio4_GPIO[27]; mmdc_MMDC_DEBUG[11]; pl301_mx63per1_HADDR[17]
ipu2 | 7 | DISP0_DAT | ipu2_DISP0_DAT[7] | 0 | 1 | 0 | 0 | 0 | 0 | 0 | 0 | 1 | 0 | 0 | 0 | 0 | 0 | 0 | 0 | 0 | 0 | FALSE | Functional |  | PAD106 | ipu1_DISP0_DAT[7]; ecspi3_RDY; usdhc1_USDHC_DEBUG[5]; sdma_DEBUG_EVENT_CHANNEL[0]; gpio4_GPIO[28]; mmdc_MMDC_DEBUG[12]; pl301_mx63per1_HADDR[18]
ipu2 | 8 | DISP0_DAT | ipu2_DISP0_DAT[8] | 0 | 1 | 0 | 0 | 0 | 0 | 0 | 0 | 1 | 0 | 0 | 0 | 0 | 0 | 0 | 0 | 0 | 0 | FALSE | Functional |  | PAD107 | ipu1_DISP0_DAT[8]; pwm1_PWMO; wdog1_WDOG_B; sdma_DEBUG_EVENT_CHANNEL[1]; gpio4_GPIO[29]; mmdc_MMDC_DEBUG[13]; pl301_mx63per1_HADDR[19]
ipu2 | 9 | DISP0_DAT | ipu2_DISP0_DAT[9] | 0 | 1 | 0 | 0 | 0 | 0 | 0 | 0 | 1 | 0 | 0 | 0 | 0 | 0 | 0 | 0 | 0 | 0 | FALSE | Functional |  | PAD109 | ipu1_DISP0_DAT[9]; pwm2_PWMO; wdog2_WDOG_B; sdma_DEBUG_EVENT_CHANNEL[2]; gpio4_GPIO[30]; mmdc_MMDC_DEBUG[14]; pl301_mx63per1_HADDR[20]
ipu2 | 10 | DISP0_DAT | ipu2_DISP0_DAT[10] | 0 | 1 | 0 | 0 | 0 | 0 | 0 | 0 | 1 | 0 | 0 | 0 | 0 | 0 | 0 | 0 | 0 | 0 | FALSE | Functional |  | PAD110 | ipu1_DISP0_DAT[10]; usdhc1_USDHC_DEBUG[6]; sdma_DEBUG_EVENT_CHANNEL[3]; gpio4_GPIO[31]; mmdc_MMDC_DEBUG[15]; pl301_mx63per1_HADDR[21]
ipu2 | 11 | DISP0_DAT | ipu2_DISP0_DAT[11] | 0 | 1 | 0 | 0 | 0 | 0 | 0 | 0 | 1 | 0 | 0 | 0 | 0 | 0 | 0 | 0 | 0 | 0 | FALSE | Functional |  | PAD111 | ipu1_DISP0_DAT[11]; usdhc1_USDHC_DEBUG[7]; sdma_DEBUG_EVENT_CHANNEL[4]; gpio5_GPIO[5]; mmdc_MMDC_DEBUG[16]; pl301_mx63per1_HADDR[22]
ipu2 | 12 | DISP0_DAT | ipu2_DISP0_DAT[12] | 0 | 1 | 0 | 0 | 0 | 0 | 0 | 0 | 1 | 0 | 0 | 0 | 0 | 0 | 0 | 0 | 0 | 0 | FALSE | Functional |  | PAD112 | ipu1_DISP0_DAT[12]; sdma_DEBUG_EVENT_CHANNEL[5]; gpio5_GPIO[6]; mmdc_MMDC_DEBUG[17]; pl301_mx63per1_HADDR[23]
ipu2 | 13 | DISP0_DAT | ipu2_DISP0_DAT[13] | 0 | 1 | 0 | 0 | 0 | 0 | 0 | 0 | 1 | 0 | 0 | 0 | 0 | 0 | 0 | 0 | 0 | 0 | FALSE | Functional |  | PAD113 | ipu1_DISP0_DAT[13]; audmux_AUD5_RXFS; sdma_DEBUG_EVT_CHN_LINES[0]; gpio5_GPIO[7]; mmdc_MMDC_DEBUG[18]; pl301_mx63per1_HADDR[24]
ipu2 | 14 | DISP0_DAT | ipu2_DISP0_DAT[14] | 0 | 1 | 0 | 0 | 0 | 0 | 0 | 0 | 1 | 0 | 0 | 0 | 0 | 0 | 0 | 0 | 0 | 0 | FALSE | Functional |  | PAD115 | ipu1_DISP0_DAT[14]; audmux_AUD5_RXC; sdma_DEBUG_EVT_CHN_LINES[1]; gpio5_GPIO[8]; mmdc_MMDC_DEBUG[19]
ipu2 | 15 | DISP0_DAT | ipu2_DISP0_DAT[15] | 0 | 1 | 0 | 0 | 0 | 0 | 0 | 0 | 1 | 0 | 0 | 0 | 0 | 0 | 0 | 0 | 0 | 0 | FALSE | Functional |  | PAD116 | ipu1_DISP0_DAT[15]; ecspi1_SS1; ecspi2_SS1; sdma_DEBUG_EVT_CHN_LINES[2]; gpio5_GPIO[9]; mmdc_MMDC_DEBUG[20]; pl301_mx63per1_HADDR[25]
ipu2 | 16 | DISP0_DAT | ipu2_DISP0_DAT[16] | 0 | 1 | 0 | 0 | 0 | 0 | 0 | 0 | 1 | 0 | 0 | 0 | 0 | 0 | 0 | 0 | 0 | 0 | FALSE | Functional |  | PAD117 | ipu1_DISP0_DAT[16]; ecspi2_MOSI; audmux_AUD5_TXC; sdma_SDMA_EXT_EVENT[0]; gpio5_GPIO[10]; mmdc_MMDC_DEBUG[21]; pl301_mx63per1_HADDR[26]
ipu2 | 17 | DISP0_DAT | ipu2_DISP0_DAT[17] | 0 | 1 | 0 | 0 | 0 | 0 | 0 | 0 | 1 | 0 | 0 | 0 | 0 | 0 | 0 | 0 | 0 | 0 | FALSE | Functional |  | PAD118 | ipu1_DISP0_DAT[17]; ecspi2_MISO; audmux_AUD5_TXD; sdma_SDMA_EXT_EVENT[1]; gpio5_GPIO[11]; mmdc_MMDC_DEBUG[22]; pl301_mx63per1_HADDR[27]
ipu2 | 18 | DISP0_DAT | ipu2_DISP0_DAT[18] | 0 | 1 | 0 | 0 | 0 | 0 | 0 | 0 | 1 | 0 | 0 | 0 | 0 | 0 | 0 | 0 | 0 | 0 | FALSE | Functional |  | PAD119 | ipu1_DISP0_DAT[18]; ecspi2_SS0; audmux_AUD5_TXFS; audmux_AUD4_RXFS; gpio5_GPIO[12]; mmdc_MMDC_DEBUG[23]; weim_WEIM_CS[2]
ipu2 | 19 | DISP0_DAT | ipu2_DISP0_DAT[19] | 0 | 1 | 0 | 0 | 0 | 0 | 0 | 0 | 1 | 0 | 0 | 0 | 0 | 0 | 0 | 0 | 0 | 0 | FALSE | Functional |  | PAD121 | ipu1_DISP0_DAT[19]; ecspi2_SCLK; audmux_AUD5_RXD; audmux_AUD4_RXC; gpio5_GPIO[13]; mmdc_MMDC_DEBUG[24]; weim_WEIM_CS[3]
ipu2 | 20 | DISP0_DAT | ipu2_DISP0_DAT[20] | 0 | 1 | 0 | 0 | 0 | 0 | 0 | 0 | 1 | 0 | 0 | 0 | 0 | 0 | 0 | 0 | 0 | 0 | FALSE | Functional |  | PAD122 | ipu1_DISP0_DAT[20]; ecspi1_SCLK; audmux_AUD4_TXC; sdma_DEBUG_EVT_CHN_LINES[7]; gpio5_GPIO[14]; mmdc_MMDC_DEBUG[25]; pl301_mx63per1_HADDR[28]
ipu2 | 21 | DISP0_DAT | ipu2_DISP0_DAT[21] | 0 | 1 | 0 | 0 | 0 | 0 | 0 | 0 | 1 | 0 | 0 | 0 | 0 | 0 | 0 | 0 | 0 | 0 | FALSE | Functional |  | PAD123 | ipu1_DISP0_DAT[21]; ecspi1_MOSI; audmux_AUD4_TXD; sdma_DEBUG_BUS_DEVICE[0]; gpio5_GPIO[15]; mmdc_MMDC_DEBUG[26]; pl301_mx63per1_HADDR[29]
ipu2 | 22 | DISP0_DAT | ipu2_DISP0_DAT[22] | 0 | 1 | 0 | 0 | 0 | 0 | 0 | 0 | 1 | 0 | 0 | 0 | 0 | 0 | 0 | 0 | 0 | 0 | FALSE | Functional |  | PAD124 | ipu1_DISP0_DAT[22]; ecspi1_MISO; audmux_AUD4_TXFS; sdma_DEBUG_BUS_DEVICE[1]; gpio5_GPIO[16]; mmdc_MMDC_DEBUG[27]; pl301_mx63per1_HADDR[30]
ipu2 | 23 | DISP0_DAT | ipu2_DISP0_DAT[23] | 0 | 1 | 0 | 0 | 0 | 0 | 0 | 0 | 1 | 0 | 0 | 0 | 0 | 0 | 0 | 0 | 0 | 0 | FALSE | Functional |  | PAD125 | ipu1_DISP0_DAT[23]; ecspi1_SS0; audmux_AUD4_RXD; sdma_DEBUG_BUS_DEVICE[2]; gpio5_GPIO[17]; mmdc_MMDC_DEBUG[28]; pl301_mx63per1_HADDR[31]
ipu2 | 0 | DISP1_DAT | ipu2_DISP1_DAT[0] | 0 | 0 | 0 | 0 | 0 | 0 | 0 | 0 | 0 | 0 | 0 | 0 | 0 | 0 | 0 | 0 | 0 | 0 | FALSE | Functional | Removed
ipu2 | 1 | DISP1_DAT | ipu2_DISP1_DAT[1] | 0 | 0 | 0 | 0 | 0 | 0 | 0 | 0 | 0 | 0 | 0 | 0 | 0 | 0 | 0 | 0 | 0 | 0 | FALSE | Functional | Removed
ipu2 | 2 | DISP1_DAT | ipu2_DISP1_DAT[2] | 0 | 0 | 0 | 0 | 0 | 0 | 0 | 0 | 0 | 0 | 0 | 0 | 0 | 0 | 0 | 0 | 0 | 0 | FALSE | Functional | Removed
ipu2 | 3 | DISP1_DAT | ipu2_DISP1_DAT[3] | 0 | 0 | 0 | 0 | 0 | 0 | 0 | 0 | 0 | 0 | 0 | 0 | 0 | 0 | 0 | 0 | 0 | 0 | FALSE | Functional | Removed
ipu2 | 4 | DISP1_DAT | ipu2_DISP1_DAT[4] | 0 | 0 | 0 | 0 | 0 | 0 | 0 | 0 | 0 | 0 | 0 | 0 | 0 | 0 | 0 | 0 | 0 | 0 | FALSE | Functional | Removed
ipu2 | 5 | DISP1_DAT | ipu2_DISP1_DAT[5] | 0 | 0 | 0 | 0 | 0 | 0 | 0 | 0 | 0 | 0 | 0 | 0 | 0 | 0 | 0 | 0 | 0 | 0 | FALSE | Functional | Removed
ipu2 | 6 | DISP1_DAT | ipu2_DISP1_DAT[6] | 0 | 0 | 0 | 0 | 0 | 0 | 0 | 0 | 0 | 0 | 0 | 0 | 0 | 0 | 0 | 0 | 0 | 0 | FALSE | Functional | Removed
ipu2 | 7 | DISP1_DAT | ipu2_DISP1_DAT[7] | 0 | 0 | 0 | 0 | 0 | 0 | 0 | 0 | 0 | 0 | 0 | 0 | 0 | 0 | 0 | 0 | 0 | 0 | FALSE | Functional | Removed
ipu2 | 8 | DISP1_DAT | ipu2_DISP1_DAT[8] | 0 | 0 | 0 | 0 | 0 | 0 | 0 | 0 | 0 | 0 | 0 | 0 | 0 | 0 | 0 | 0 | 0 | 0 | FALSE | Functional | Removed
ipu2 | 9 | DISP1_DAT | ipu2_DISP1_DAT[9] | 0 | 0 | 0 | 0 | 0 | 0 | 0 | 0 | 0 | 0 | 0 | 0 | 0 | 0 | 0 | 0 | 0 | 0 | FALSE | Functional | Removed
ipu2 | 10 | DISP1_DAT | ipu2_DISP1_DAT[10] | 0 | 0 | 0 | 0 | 0 | 0 | 0 | 0 | 0 | 0 | 0 | 0 | 0 | 0 | 0 | 0 | 0 | 0 | FALSE | Functional | Removed
ipu2 | 11 | DISP1_DAT | ipu2_DISP1_DAT[11] | 0 | 0 | 0 | 0 | 0 | 0 | 0 | 0 | 0 | 0 | 0 | 0 | 0 | 0 | 0 | 0 | 0 | 0 | FALSE | Functional | Removed
ipu2 | 12 | DISP1_DAT | ipu2_DISP1_DAT[12] | 0 | 0 | 0 | 0 | 0 | 0 | 0 | 0 | 0 | 0 | 0 | 0 | 0 | 0 | 0 | 0 | 0 | 0 | FALSE | Functional | Removed
ipu2 | 13 | DISP1_DAT | ipu2_DISP1_DAT[13] | 0 | 0 | 0 | 0 | 0 | 0 | 0 | 0 | 0 | 0 | 0 | 0 | 0 | 0 | 0 | 0 | 0 | 0 | FALSE | Functional | Removed
ipu2 | 14 | DISP1_DAT | ipu2_DISP1_DAT[14] | 0 | 0 | 0 | 0 | 0 | 0 | 0 | 0 | 0 | 0 | 0 | 0 | 0 | 0 | 0 | 0 | 0 | 0 | FALSE | Functional | Removed
ipu2 | 15 | DISP1_DAT | ipu2_DISP1_DAT[15] | 0 | 0 | 0 | 0 | 0 | 0 | 0 | 0 | 0 | 0 | 0 | 0 | 0 | 0 | 0 | 0 | 0 | 0 | FALSE | Functional | Removed
ipu2 | 16 | DISP1_DAT | ipu2_DISP1_DAT[16] | 0 | 0 | 0 | 0 | 0 | 0 | 0 | 0 | 0 | 0 | 0 | 0 | 0 | 0 | 0 | 0 | 0 | 0 | FALSE | Functional | Removed
ipu2 | 17 | DISP1_DAT | ipu2_DISP1_DAT[17] | 0 | 0 | 0 | 0 | 0 | 0 | 0 | 0 | 0 | 0 | 0 | 0 | 0 | 0 | 0 | 0 | 0 | 0 | FALSE | Functional | Removed
ipu2 | 18 | DISP1_DAT | ipu2_DISP1_DAT[18] | 0 | 0 | 0 | 0 | 0 | 0 | 0 | 0 | 0 | 0 | 0 | 0 | 0 | 0 | 0 | 0 | 0 | 0 | FALSE | Functional | Removed
ipu2 | 19 | DISP1_DAT | ipu2_DISP1_DAT[19] | 0 | 0 | 0 | 0 | 0 | 0 | 0 | 0 | 0 | 0 | 0 | 0 | 0 | 0 | 0 | 0 | 0 | 0 | FALSE | Functional | Removed
ipu2 | 20 | DISP1_DAT | ipu2_DISP1_DAT[20] | 0 | 0 | 0 | 0 | 0 | 0 | 0 | 0 | 0 | 0 | 0 | 0 | 0 | 0 | 0 | 0 | 0 | 0 | FALSE | Functional | Removed
ipu2 | 21 | DISP1_DAT | ipu2_DISP1_DAT[21] | 0 | 0 | 0 | 0 | 0 | 0 | 0 | 0 | 0 | 0 | 0 | 0 | 0 | 0 | 0 | 0 | 0 | 0 | FALSE | Functional | Removed
ipu2 | 22 | DISP1_DAT | ipu2_DISP1_DAT[22] | 0 | 0 | 0 | 0 | 0 | 0 | 0 | 0 | 0 | 0 | 0 | 0 | 0 | 0 | 0 | 0 | 0 | 0 | FALSE | Functional | Removed
ipu2 | 23 | DISP1_DAT | ipu2_DISP1_DAT[23] | 0 | 0 | 0 | 0 | 0 | 0 | 0 | 0 | 0 | 0 | 0 | 0 | 0 | 0 | 0 | 0 | 0 | 0 | FALSE | Functional | Removed
ipu2 |  | EXT_TRIG | ipu2_EXT_TRIG | 0 | 0 | 0 | 0 | 0 | 0 | 0 | 0 | 0 | 0 | 0 | 0 | 0 | 0 | 0 | 0 | 0 | 0 | FALSE | Functional | Removed
ipu2 | 0 | SISG | ipu2_SISG[0] | 0 | 0 | 0 | 0 | 0 | 0 | 1 | 0 | 1 | 0 | 0 | 0 | 0 | 0 | 0 | 0 | 0 | 0 | FALSE | Functional |  | PAD569 | rawnand_CE2N; ipu1_SISG[0]; esai1_TX0; weim_WEIM_CRE; ccm_CLKO2; gpio6_GPIO[15]
ipu2 | 1 | SISG | ipu2_SISG[1] | 0 | 0 | 0 | 0 | 0 | 0 | 1 | 0 | 1 | 0 | 0 | 0 | 0 | 0 | 0 | 0 | 0 | 0 | FALSE | Functional |  | PAD570 | rawnand_CE3N; ipu1_SISG[1]; esai1_TX1; weim_WEIM_A[26]; pcie_ctrl_DIAG_STATUS_BUS_MUX[4]; gpio6_GPIO[16]; tpsmp_CLK
ipu2 | 2 | SISG | ipu2_SISG[2] | 0 | 0 | 0 | 1 | 0 | 0 | 0 | 0 | 1 | 0 | 0 | 0 | 1 | 0 | 0 | 0 | 0 | 1 | FALSE | Functional |  | PAD49 | weim_WEIM_A[24]; ipu1_DISP1_DAT[19]; ipu2_CSI1_D[19]; ipu1_SISG[2]; gpio5_GPIO[4]; pl301_mx63per1_HPROT[2]; src_BT_CFG[24]
ipu2 | 3 | SISG | ipu2_SISG[3] | 0 | 0 | 0 | 1 | 0 | 0 | 0 | 0 | 1 | 0 | 0 | 0 | 1 | 0 | 0 | 0 | 0 | 1 | FALSE | Functional |  | PAD50 | weim_WEIM_A[23]; ipu1_DISP1_DAT[18]; ipu2_CSI1_D[18]; ipu1_SISG[3]; gpio6_GPIO[6]; pl301_mx63per1_HPROT[3]; src_BT_CFG[23]
ipu2 | 4 | SISG | ipu2_SISG[4] | 0 | 1 | 0 | 0 | 0 | 0 | 0 | 0 | 1 | 0 | 0 | 0 | 0 | 0 | 0 | 0 | 0 | 0 | FALSE | Functional |  | PAD559 | rawnand_CLE; pcie_ctrl_DIAG_STATUS_BUS_MUX[31]; usboh3_UH3_DFD_OUT[11]; usboh3_UH2_DFD_OUT[11]; gpio6_GPIO[7]; mipi_core_DPHY_TEST_IN[23]; tpsmp_HTRANS[0]
ipu2 | 5 | SISG | ipu2_SISG[5] | 0 | 1 | 0 | 0 | 0 | 0 | 0 | 0 | 1 | 0 | 1 | 0 | 0 | 0 | 0 | 0 | 0 | 1 | FALSE | Functional |  | PAD563 | rawnand_RESETN; pcie_ctrl_DIAG_STATUS_BUS_MUX[1]; usboh3_UH3_DFD_OUT[13]; usboh3_UH2_DFD_OUT[13]; gpio6_GPIO[9]; mipi_core_DPHY_TEST_OUT[32]; pl301_mx63per1_HSIZE[0]
kpp | 0 | COL | kpp_COL[0] | 0 | 0 | 0 | 1 | 0 | 0 | 0 | 0 | 1 | 0 | 0 | 0 | 0 | 0 | 0 | 0 | 0 | 0 | FALSE | Functional |  | PAD321 | ecspi1_SCLK; enet_RDATA[3]; audmux_AUD5_TXC; uart4_TXD_MUX; gpio4_GPIO[6]; dcic1_DCIC_OUT; src_ANY_PU_RST
kpp | 1 | COL | kpp_COL[1] | 0 | 0 | 0 | 1 | 0 | 0 | 0 | 0 | 1 | 0 | 0 | 0 | 0 | 0 | 0 | 0 | 0 | 0 | FALSE | Functional |  | PAD324 | ecspi1_MISO; enet_MDIO; audmux_AUD5_TXFS; uart5_TXD_MUX; gpio4_GPIO[8]; usdhc1_VSELECT; pl301_mx63per1_HADDR[1]
kpp | 2 | COL | kpp_COL[2] | 0 | 0 | 0 | 1 | 0 | 0 | 0 | 0 | 1 | 0 | 0 | 0 | 0 | 0 | 0 | 0 | 0 | 0 | FALSE | Functional |  | PAD326 | ecspi1_SS1; enet_RDATA[2]; can1_TXCAN; enet_MDC; gpio4_GPIO[10]; usboh3_H1USB_PWRCTL_WAKEUP; pl301_mx63per1_HADDR[3]
kpp | 3 | COL | kpp_COL[3] | 0 | 0 | 0 | 1 | 0 | 0 | 0 | 0 | 1 | 0 | 0 | 0 | 0 | 0 | 0 | 0 | 0 | 0 | FALSE | Functional |  | PAD329 | ecspi1_SS3; enet_CRS; hdmi_tx_DDC_SCL; i2c2_SCL; gpio4_GPIO[12]; spdif_IN1; pl301_mx63per1_HADDR[5]
kpp | 4 | COL | kpp_COL[4] | 0 | 0 | 0 | 1 | 0 | 0 | 0 | 0 | 1 | 0 | 0 | 0 | 0 | 0 | 0 | 0 | 0 | 0 | FALSE | Functional |  | PAD331 | can2_TXCAN; ipu1_SISG[4]; usboh3_USBOTG_OC; uart5_RTS; gpio4_GPIO[14]; mmdc_MMDC_DEBUG[49]; pl301_mx63per1_HADDR[7]
kpp | 5 | COL | kpp_COL[5] | 1 | 0 | 2 | 1 | 0 | 0 | 0 | 0 | 4 | 1 | 0 | 0 | 0 | 0 | 0 | 0 | 0 | 1 | FALSE | Functional |  | PAD334;PAD349;PAD356;PAD610 | ccm_CLKO; asrc_ASRC_EXT_CLK; epit1_EPITO; gpio1_GPIO[0]; usboh3_USBH1_PWR; snvs_hp_wrapper_SNVS_VIO_5¦=¦enet_1588_EVENT0_OUT; spdif_OUT1; ccm_CLKO; ecspi1_RDY; gpio4_GPIO[5]; enet_TX_ER; src_INT_BOOT¦=¦ipu1_CSI0_D[4]; weim_WEIM_D[2]; ecspi1_SCLK; audmux_AUD3_TXC; gpio5_GPIO[22]; mmdc_MMDC_DEBUG[43]; cheetah_TRACE[1]¦=¦usdhc2_CLK; ecspi5_SCLK; audmux_AUD4_RXFS; pcie_ctrl_DIAG_STATUS_BUS_MUX[9]; gpio1_GPIO[10]; phy_DTB[1]; sata_phy_DTB[1]
kpp | 6 | COL | kpp_COL[6] | 0 | 0 | 2 | 1 | 0 | 0 | 0 | 0 | 3 | 0 | 0 | 0 | 0 | 0 | 0 | 0 | 0 | 0 | FALSE | Functional |  | PAD336;PAD359;PAD612 | esai1_FSR; wdog1_WDOG_B; ccm_REF_EN_B; pwm1_PWMO; gpio1_GPIO[9]; usdhc1_WP; src_EARLY_RST¦=¦ipu1_CSI0_D[6]; weim_WEIM_D[4]; ecspi1_MISO; audmux_AUD3_TXFS; gpio5_GPIO[24]; mmdc_MMDC_DEBUG[45]; cheetah_TRACE[3]¦=¦usdhc2_DAT3; ecspi5_SS3; audmux_AUD4_TXC; pcie_ctrl_DIAG_STATUS_BUS_MUX[11]; gpio1_GPIO[12]; sjc_DONE; anatop_ANATOP_TESTO[3]
kpp | 7 | COL | kpp_COL[7] | 0 | 0 | 1 | 1 | 1 | 0 | 0 | 0 | 3 | 0 | 0 | 0 | 0 | 0 | 0 | 0 | 0 | 0 | FALSE | Functional |  | PAD1;PAD341;PAD361 | usdhc2_DAT1; ecspi5_SS0; weim_WEIM_CS[2]; audmux_AUD4_TXFS; gpio1_GPIO[14]; ccm_WAIT; anatop_ANATOP_TESTO[0]¦=¦esai1_HCKT; observe_mux_OBSRV_INT_OUT3; ccm_CCM_OUT_2; csu_CSU_ALARM_AUT[1]; gpio1_GPIO[4]; usdhc2_CD; ocotp_ctrl_wrapper_FUSE_LATCHED¦=¦ipu1_CSI0_D[8]; weim_WEIM_D[6]; ecspi2_SCLK; i2c1_SDA; gpio5_GPIO[26]; mmdc_MMDC_DEBUG[47]; cheetah_TRACE[5]
kpp | 0 | ROW | kpp_ROW[0] | 0 | 0 | 0 | 1 | 0 | 0 | 0 | 0 | 1 | 0 | 0 | 0 | 0 | 0 | 0 | 0 | 0 | 0 | FALSE | Functional |  | PAD322 | ecspi1_MOSI; enet_TDATA[3]; audmux_AUD5_TXD; uart4_RXD_MUX; gpio4_GPIO[7]; dcic2_DCIC_OUT; pl301_mx63per1_HADDR[0]
kpp | 1 | ROW | kpp_ROW[1] | 0 | 0 | 0 | 1 | 0 | 0 | 0 | 0 | 1 | 0 | 0 | 0 | 0 | 0 | 0 | 0 | 0 | 0 | FALSE | Functional |  | PAD325 | ecspi1_SS0; enet_COL; audmux_AUD5_RXD; uart5_RXD_MUX; gpio4_GPIO[9]; usdhc2_VSELECT; pl301_mx63per1_HADDR[2]
kpp | 2 | ROW | kpp_ROW[2] | 0 | 0 | 0 | 1 | 0 | 0 | 0 | 0 | 1 | 0 | 0 | 0 | 0 | 0 | 0 | 0 | 0 | 0 | FALSE | Functional |  | PAD328 | ecspi1_SS2; enet_TDATA[2]; can1_RXCAN; usdhc2_VSELECT; gpio4_GPIO[11]; hdmi_tx_CEC_LINE; pl301_mx63per1_HADDR[4]
kpp | 3 | ROW | kpp_ROW[3] | 0 | 0 | 0 | 1 | 0 | 0 | 0 | 0 | 1 | 0 | 0 | 0 | 0 | 0 | 0 | 0 | 0 | 0 | FALSE | Functional |  | PAD330 | osc32k_32K_OUT; asrc_ASRC_EXT_CLK; hdmi_tx_DDC_SDA; i2c2_SDA; gpio4_GPIO[13]; usdhc1_VSELECT; pl301_mx63per1_HADDR[6]
kpp | 4 | ROW | kpp_ROW[4] | 0 | 0 | 0 | 1 | 0 | 0 | 0 | 0 | 1 | 0 | 0 | 0 | 0 | 0 | 0 | 0 | 0 | 0 | FALSE | Functional |  | PAD332 | can2_RXCAN; ipu1_SISG[5]; usboh3_USBOTG_PWR; uart5_CTS; gpio4_GPIO[15]; mmdc_MMDC_DEBUG[50]; pl301_mx63per1_HADDR[8]
kpp | 5 | ROW | kpp_ROW[5] | 0 | 0 | 2 | 1 | 0 | 0 | 0 | 0 | 3 | 0 | 0 | 0 | 0 | 0 | 0 | 0 | 0 | 0 | FALSE | Functional |  | PAD335;PAD357;PAD611 | esai1_SCKR; wdog2_WDOG_B; usboh3_USBOTG_ID; pwm2_PWMO; gpio1_GPIO[1]; usdhc1_CD; src_TESTER_ACK¦=¦ipu1_CSI0_D[5]; weim_WEIM_D[3]; ecspi1_MOSI; audmux_AUD3_TXD; gpio5_GPIO[23]; mmdc_MMDC_DEBUG[44]; cheetah_TRACE[2]¦=¦usdhc2_CMD; ecspi5_MOSI; audmux_AUD4_RXC; pcie_ctrl_DIAG_STATUS_BUS_MUX[10]; gpio1_GPIO[11]
kpp | 6 | ROW | kpp_ROW[6] | 0 | 0 | 1 | 1 | 1 | 0 | 0 | 0 | 3 | 0 | 0 | 0 | 0 | 0 | 0 | 0 | 0 | 0 | FALSE | Functional |  | PAD2;PAD340;PAD360 | usdhc2_DAT2; ecspi5_SS1; weim_WEIM_CS[3]; audmux_AUD4_TXD; gpio1_GPIO[13]; ccm_STOP; anatop_ANATOP_TESTO[1]¦=¦esai1_FST; observe_mux_OBSRV_INT_OUT2; ccm_CCM_OUT_1; csu_CSU_ALARM_AUT[0]; gpio1_GPIO[2]; usdhc2_WP; mlb_MLBDAT¦=¦ipu1_CSI0_D[7]; weim_WEIM_D[5]; ecspi1_SS0; audmux_AUD3_RXD; gpio5_GPIO[25]; mmdc_MMDC_DEBUG[46]; cheetah_TRACE[4]
kpp | 7 | ROW | kpp_ROW[7] | 0 | 0 | 1 | 1 | 1 | 0 | 0 | 0 | 3 | 0 | 0 | 0 | 0 | 0 | 0 | 0 | 0 | 0 | FALSE | Functional |  | PAD4;PAD342;PAD362 | usdhc2_DAT0; ecspi5_MISO; audmux_AUD4_RXD; gpio1_GPIO[15]; dcic2_DCIC_OUT; anatop_ANATOP_TESTO[2]¦=¦esai1_TX2_RX3; observe_mux_OBSRV_INT_OUT4; ccm_CLKO; csu_CSU_ALARM_AUT[2]; gpio1_GPIO[5]; i2c3_SCL; cheetah_EVENTI¦=¦ipu1_CSI0_D[9]; weim_WEIM_D[7]; ecspi2_MOSI; i2c1_SCL; gpio5_GPIO[27]; mmdc_MMDC_DEBUG[48]; cheetah_TRACE[6]
ldb |  | LVDS0_CLK | ldb_LVDS0_CLK | 1 | 0 | 0 | 0 | 0 | 0 | 0 | 0 | 1 | 1 | 0 | 0 | 0 | 0 | 0 | 0 | 0 | 1 | FALSE | Functional |  | PAD403
ldb |  | LVDS0_TX0 | ldb_LVDS0_TX0 | 1 | 0 | 0 | 0 | 0 | 0 | 0 | 0 | 1 | 1 | 0 | 0 | 0 | 0 | 0 | 0 | 0 | 1 | FALSE | Functional |  | PAD411
ldb |  | LVDS0_TX1 | ldb_LVDS0_TX1 | 1 | 0 | 0 | 0 | 0 | 0 | 0 | 0 | 1 | 1 | 0 | 0 | 0 | 0 | 0 | 0 | 0 | 1 | FALSE | Functional |  | PAD409
ldb |  | LVDS0_TX2 | ldb_LVDS0_TX2 | 1 | 0 | 0 | 0 | 0 | 0 | 0 | 0 | 1 | 1 | 0 | 0 | 0 | 0 | 0 | 0 | 0 | 1 | FALSE | Functional |  | PAD405
ldb |  | LVDS0_TX3 | ldb_LVDS0_TX3 | 1 | 0 | 0 | 0 | 0 | 0 | 0 | 0 | 1 | 1 | 0 | 0 | 0 | 0 | 0 | 0 | 0 | 1 | FALSE | Functional |  | PAD399
ldb |  | LVDS1_CLK | ldb_LVDS1_CLK | 1 | 0 | 0 | 0 | 0 | 0 | 0 | 0 | 1 | 1 | 0 | 0 | 0 | 0 | 0 | 0 | 0 | 1 | FALSE | Functional |  | PAD391
ldb |  | LVDS1_TX0 | ldb_LVDS1_TX0 | 1 | 0 | 0 | 0 | 0 | 0 | 0 | 0 | 1 | 1 | 0 | 0 | 0 | 0 | 0 | 0 | 0 | 1 | FALSE | Functional |  | PAD397
ldb |  | LVDS1_TX1 | ldb_LVDS1_TX1 | 1 | 0 | 0 | 0 | 0 | 0 | 0 | 0 | 1 | 1 | 0 | 0 | 0 | 0 | 0 | 0 | 0 | 1 | FALSE | Functional |  | PAD393
ldb |  | LVDS1_TX2 | ldb_LVDS1_TX2 | 1 | 0 | 0 | 0 | 0 | 0 | 0 | 0 | 1 | 1 | 0 | 0 | 0 | 0 | 0 | 0 | 0 | 1 | FALSE | Functional |  | PAD387
ldb |  | LVDS1_TX3 | ldb_LVDS1_TX3 | 1 | 0 | 0 | 0 | 0 | 0 | 0 | 0 | 1 | 1 | 0 | 0 | 0 | 0 | 0 | 0 | 0 | 1 | FALSE | Functional |  | PAD385
mipi_hsi_ctrl |  | RX_DATA | mipi_hsi_ctrl_RX_DATA | 1 | 0 | 0 | 0 | 0 | 0 | 0 | 0 | 1 | 0 | 0 | 0 | 0 | 0 | 0 | 0 | 0 | 0 | FALSE | Functional |  | PAD11 | enet_RGMII_TD2; gpio6_GPIO[22]; mipi_core_DPHY_TEST_IN[3]; ccm_PLL2_BYP
mipi_hsi_ctrl |  | RX_FLAG | mipi_hsi_ctrl_RX_FLAG | 1 | 0 | 0 | 0 | 0 | 0 | 0 | 0 | 1 | 0 | 0 | 0 | 0 | 0 | 0 | 0 | 0 | 0 | FALSE | Functional |  | PAD10 | enet_RGMII_TD1; gpio6_GPIO[21]; mipi_core_DPHY_TEST_IN[2]; ccm_PLL3_BYP
mipi_hsi_ctrl |  | RX_READY | mipi_hsi_ctrl_RX_READY | 1 | 0 | 0 | 0 | 0 | 0 | 0 | 0 | 1 | 0 | 0 | 0 | 0 | 0 | 0 | 0 | 0 | 0 | FALSE | Functional |  | PAD16 | enet_RGMII_RD0; gpio6_GPIO[25]; mipi_core_DPHY_TEST_IN[6]
mipi_hsi_ctrl |  | RX_WAKE | mipi_hsi_ctrl_RX_WAKE | 1 | 0 | 0 | 0 | 0 | 0 | 0 | 0 | 1 | 0 | 0 | 0 | 0 | 0 | 0 | 0 | 0 | 0 | FALSE | Functional |  | PAD12 | enet_RGMII_TD3; gpio6_GPIO[23]; mipi_core_DPHY_TEST_IN[4]
mipi_hsi_ctrl |  | TX_DATA | mipi_hsi_ctrl_TX_DATA | 1 | 0 | 0 | 0 | 0 | 0 | 0 | 0 | 1 | 0 | 0 | 0 | 0 | 0 | 0 | 0 | 0 | 0 | FALSE | Functional |  | PAD19 | enet_RGMII_RD2; gpio6_GPIO[28]; mipi_core_DPHY_TEST_IN[9]
mipi_hsi_ctrl |  | TX_FLAG | mipi_hsi_ctrl_TX_FLAG | 1 | 0 | 0 | 0 | 0 | 0 | 0 | 0 | 1 | 0 | 0 | 0 | 0 | 0 | 0 | 0 | 0 | 0 | FALSE | Functional |  | PAD18 | enet_RGMII_RD1; gpio6_GPIO[27]; mipi_core_DPHY_TEST_IN[8]; sjc_FAIL
mipi_hsi_ctrl |  | TX_READY | mipi_hsi_ctrl_TX_READY | 1 | 0 | 0 | 0 | 0 | 0 | 0 | 0 | 1 | 0 | 0 | 0 | 0 | 0 | 0 | 0 | 0 | 0 | FALSE | Functional |  | PAD7 | enet_RGMII_TD0; gpio6_GPIO[20]; mipi_core_DPHY_TEST_IN[1]
mipi_hsi_ctrl |  | TX_WAKE | mipi_hsi_ctrl_TX_WAKE | 1 | 0 | 0 | 0 | 0 | 0 | 0 | 0 | 1 | 0 | 0 | 0 | 0 | 0 | 0 | 0 | 0 | 0 | FALSE | Functional |  | PAD22 | enet_RGMII_RD3; gpio6_GPIO[29]; mipi_core_DPHY_TEST_IN[10]
mlb |  | MLBCLK | mlb_MLBCLK | 1 | 0 | 0 | 0 | 0 | 0 | 0 | 1 | 2 | 0 | 0 | 0 | 0 | 0 | 0 | 0 | 0 | 0 | FALSE | Functional |  | PAD136;PAD337 | enet_TDATA[1]; esai1_TX2_RX3; enet_1588_EVENT0_IN; gpio1_GPIO[29]; sata_phy_TDO; anatop_USBPHY2_TSTO_RX_HS_RXD¦=¦esai1_HCKR; observe_mux_OBSRV_INT_OUT0; i2c3_SCL; anatop_ANATOP_24M_OUT; ccm_CLKO2; gpio1_GPIO[3]; usboh3_USBH1_OC
mlb |  | MLBDAT | mlb_MLBDAT | 1 | 0 | 0 | 0 | 0 | 0 | 0 | 1 | 2 | 0 | 0 | 0 | 0 | 0 | 0 | 0 | 0 | 0 | FALSE | Functional |  | PAD138;PAD340 | enet_MDC; esai1_TX5_RX0; enet_1588_EVENT1_IN; gpio1_GPIO[31]; sata_phy_TMS; anatop_USBPHY2_TSTO_RX_DISCON_DET¦=¦esai1_FST; observe_mux_OBSRV_INT_OUT2; kpp_ROW[6]; ccm_CCM_OUT_1; csu_CSU_ALARM_AUT[0]; gpio1_GPIO[2]; usdhc2_WP
mlb |  | MLBSIG | mlb_MLBSIG | 1 | 0 | 0 | 0 | 0 | 0 | 0 | 1 | 2 | 0 | 0 | 0 | 0 | 0 | 0 | 0 | 0 | 0 | FALSE | Functional |  | PAD132;PAD338 | enet_RDATA[1]; esai1_FST; enet_1588_EVENT3_OUT; gpio1_GPIO[26]; phy_TCK; anatop_USBPHY1_TSTO_RX_DISCON_DET¦=¦esai1_SCKT; observe_mux_OBSRV_INT_OUT1; i2c3_SDA; ccm_CCM_OUT_0; csu_CSU_INT_DEB; gpio1_GPIO[6]; usdhc2_LCTL
mmdc |  | CALIBRATION | mmdc_CALIBRATION | 0 | 0 | 0 | 0 | 0 | 0 | 0 | 0 | 0 | 0 | 0 | 0 | 0 | 0 | 0 | 0 | 0 | 0 | FALSE | Functional | OK, ANALOG pad "ZQPAD"
mmdc | 0 | DRAM_A | mmdc_DRAM_A[0] | 1 | 0 | 0 | 0 | 0 | 0 | 0 | 0 | 1 | 1 | 0 | 0 | 0 | 0 | 0 | 0 | 0 | 1 | FALSE | Functional |  | PAD206
mmdc | 1 | DRAM_A | mmdc_DRAM_A[1] | 1 | 0 | 0 | 0 | 0 | 0 | 0 | 0 | 1 | 1 | 0 | 0 | 0 | 0 | 0 | 0 | 0 | 1 | FALSE | Functional |  | PAD207
mmdc | 2 | DRAM_A | mmdc_DRAM_A[2] | 1 | 0 | 0 | 0 | 0 | 0 | 0 | 0 | 1 | 1 | 0 | 0 | 0 | 0 | 0 | 0 | 0 | 1 | FALSE | Functional |  | PAD208
mmdc | 3 | DRAM_A | mmdc_DRAM_A[3] | 1 | 0 | 0 | 0 | 0 | 0 | 0 | 0 | 1 | 1 | 0 | 0 | 0 | 0 | 0 | 0 | 0 | 1 | FALSE | Functional |  | PAD211
mmdc | 4 | DRAM_A | mmdc_DRAM_A[4] | 1 | 0 | 0 | 0 | 0 | 0 | 0 | 0 | 1 | 1 | 0 | 0 | 0 | 0 | 0 | 0 | 0 | 1 | FALSE | Functional |  | PAD212
mmdc | 5 | DRAM_A | mmdc_DRAM_A[5] | 1 | 0 | 0 | 0 | 0 | 0 | 0 | 0 | 1 | 1 | 0 | 0 | 0 | 0 | 0 | 0 | 0 | 1 | FALSE | Functional |  | PAD213
mmdc | 6 | DRAM_A | mmdc_DRAM_A[6] | 1 | 0 | 0 | 0 | 0 | 0 | 0 | 0 | 1 | 1 | 0 | 0 | 0 | 0 | 0 | 0 | 0 | 1 | FALSE | Functional |  | PAD214
mmdc | 7 | DRAM_A | mmdc_DRAM_A[7] | 1 | 0 | 0 | 0 | 0 | 0 | 0 | 0 | 1 | 1 | 0 | 0 | 0 | 0 | 0 | 0 | 0 | 1 | FALSE | Functional |  | PAD217
mmdc | 8 | DRAM_A | mmdc_DRAM_A[8] | 1 | 0 | 0 | 0 | 0 | 0 | 0 | 0 | 1 | 1 | 0 | 0 | 0 | 0 | 0 | 0 | 0 | 1 | FALSE | Functional |  | PAD218
mmdc | 9 | DRAM_A | mmdc_DRAM_A[9] | 1 | 0 | 0 | 0 | 0 | 0 | 0 | 0 | 1 | 1 | 0 | 0 | 0 | 0 | 0 | 0 | 0 | 1 | FALSE | Functional |  | PAD219
mmdc | 10 | DRAM_A | mmdc_DRAM_A[10] | 1 | 0 | 0 | 0 | 0 | 0 | 0 | 0 | 1 | 1 | 0 | 0 | 0 | 0 | 0 | 0 | 0 | 1 | FALSE | Functional |  | PAD220
mmdc | 11 | DRAM_A | mmdc_DRAM_A[11] | 1 | 0 | 0 | 0 | 0 | 0 | 0 | 0 | 1 | 1 | 0 | 0 | 0 | 0 | 0 | 0 | 0 | 1 | FALSE | Functional |  | PAD223
mmdc | 12 | DRAM_A | mmdc_DRAM_A[12] | 1 | 0 | 0 | 0 | 0 | 0 | 0 | 0 | 1 | 1 | 0 | 0 | 0 | 0 | 0 | 0 | 0 | 1 | FALSE | Functional |  | PAD224
mmdc | 13 | DRAM_A | mmdc_DRAM_A[13] | 1 | 0 | 0 | 0 | 0 | 0 | 0 | 0 | 1 | 1 | 0 | 0 | 0 | 0 | 0 | 0 | 0 | 1 | FALSE | Functional |  | PAD225
mmdc | 14 | DRAM_A | mmdc_DRAM_A[14] | 1 | 0 | 0 | 0 | 0 | 0 | 0 | 0 | 1 | 1 | 0 | 0 | 0 | 0 | 0 | 0 | 0 | 1 | FALSE | Functional |  | PAD226
mmdc | 15 | DRAM_A | mmdc_DRAM_A[15] | 1 | 0 | 0 | 0 | 0 | 0 | 0 | 0 | 1 | 1 | 0 | 0 | 0 | 0 | 0 | 0 | 0 | 1 | FALSE | Functional |  | PAD229
mmdc |  | DRAM_CAS | mmdc_DRAM_CAS | 1 | 0 | 0 | 0 | 0 | 0 | 0 | 0 | 1 | 1 | 0 | 0 | 0 | 0 | 0 | 0 | 0 | 1 | FALSE | Functional |  | PAD231
mmdc | 0 | DRAM_CS | mmdc_DRAM_CS[0] | 1 | 0 | 0 | 0 | 0 | 0 | 0 | 0 | 1 | 1 | 0 | 0 | 0 | 0 | 0 | 0 | 0 | 1 | FALSE | Functional |  | PAD232
mmdc | 1 | DRAM_CS | mmdc_DRAM_CS[1] | 1 | 0 | 0 | 0 | 0 | 0 | 0 | 0 | 1 | 1 | 0 | 0 | 0 | 0 | 0 | 0 | 0 | 1 | FALSE | Functional |  | PAD235
mmdc | 0 | DRAM_D | mmdc_DRAM_D[0] | 1 | 0 | 0 | 0 | 0 | 0 | 0 | 0 | 1 | 1 | 0 | 0 | 0 | 0 | 0 | 0 | 0 | 1 | FALSE | Functional |  | PAD256
mmdc | 1 | DRAM_D | mmdc_DRAM_D[1] | 1 | 0 | 0 | 0 | 0 | 0 | 0 | 0 | 1 | 1 | 0 | 0 | 0 | 0 | 0 | 0 | 0 | 1 | FALSE | Functional |  | PAD259
mmdc | 2 | DRAM_D | mmdc_DRAM_D[2] | 1 | 0 | 0 | 0 | 0 | 0 | 0 | 0 | 1 | 1 | 0 | 0 | 0 | 0 | 0 | 0 | 0 | 1 | FALSE | Functional |  | PAD260
mmdc | 3 | DRAM_D | mmdc_DRAM_D[3] | 1 | 0 | 0 | 0 | 0 | 0 | 0 | 0 | 1 | 1 | 0 | 0 | 0 | 0 | 0 | 0 | 0 | 1 | FALSE | Functional |  | PAD261
mmdc | 4 | DRAM_D | mmdc_DRAM_D[4] | 1 | 0 | 0 | 0 | 0 | 0 | 0 | 0 | 1 | 1 | 0 | 0 | 0 | 0 | 0 | 0 | 0 | 1 | FALSE | Functional |  | PAD262
mmdc | 5 | DRAM_D | mmdc_DRAM_D[5] | 1 | 0 | 0 | 0 | 0 | 0 | 0 | 0 | 1 | 1 | 0 | 0 | 0 | 0 | 0 | 0 | 0 | 1 | FALSE | Functional |  | PAD265
mmdc | 6 | DRAM_D | mmdc_DRAM_D[6] | 1 | 0 | 0 | 0 | 0 | 0 | 0 | 0 | 1 | 1 | 0 | 0 | 0 | 0 | 0 | 0 | 0 | 1 | FALSE | Functional |  | PAD268
mmdc | 7 | DRAM_D | mmdc_DRAM_D[7] | 1 | 0 | 0 | 0 | 0 | 0 | 0 | 0 | 1 | 1 | 0 | 0 | 0 | 0 | 0 | 0 | 0 | 1 | FALSE | Functional |  | PAD271
mmdc | 8 | DRAM_D | mmdc_DRAM_D[8] | 1 | 0 | 0 | 0 | 0 | 0 | 0 | 0 | 1 | 1 | 0 | 0 | 0 | 0 | 0 | 0 | 0 | 1 | FALSE | Functional |  | PAD273
mmdc | 9 | DRAM_D | mmdc_DRAM_D[9] | 1 | 0 | 0 | 0 | 0 | 0 | 0 | 0 | 1 | 1 | 0 | 0 | 0 | 0 | 0 | 0 | 0 | 1 | FALSE | Functional |  | PAD274
mmdc | 10 | DRAM_D | mmdc_DRAM_D[10] | 1 | 0 | 0 | 0 | 0 | 0 | 0 | 0 | 1 | 1 | 0 | 0 | 0 | 0 | 0 | 0 | 0 | 1 | FALSE | Functional |  | PAD277
mmdc | 11 | DRAM_D | mmdc_DRAM_D[11] | 1 | 0 | 0 | 0 | 0 | 0 | 0 | 0 | 1 | 1 | 0 | 0 | 0 | 0 | 0 | 0 | 0 | 1 | FALSE | Functional |  | PAD278
mmdc | 12 | DRAM_D | mmdc_DRAM_D[12] | 1 | 0 | 0 | 0 | 0 | 0 | 0 | 0 | 1 | 1 | 0 | 0 | 0 | 0 | 0 | 0 | 0 | 1 | FALSE | Functional |  | PAD279
mmdc | 13 | DRAM_D | mmdc_DRAM_D[13] | 1 | 0 | 0 | 0 | 0 | 0 | 0 | 0 | 1 | 1 | 0 | 0 | 0 | 0 | 0 | 0 | 0 | 1 | FALSE | Functional |  | PAD280
mmdc | 14 | DRAM_D | mmdc_DRAM_D[14] | 1 | 0 | 0 | 0 | 0 | 0 | 0 | 0 | 1 | 1 | 0 | 0 | 0 | 0 | 0 | 0 | 0 | 1 | FALSE | Functional |  | PAD283
mmdc | 15 | DRAM_D | mmdc_DRAM_D[15] | 1 | 0 | 0 | 0 | 0 | 0 | 0 | 0 | 1 | 1 | 0 | 0 | 0 | 0 | 0 | 0 | 0 | 1 | FALSE | Functional |  | PAD286
mmdc | 16 | DRAM_D | mmdc_DRAM_D[16] | 1 | 0 | 0 | 0 | 0 | 0 | 0 | 0 | 1 | 1 | 0 | 0 | 0 | 0 | 0 | 0 | 0 | 1 | FALSE | Functional |  | PAD189
mmdc | 17 | DRAM_D | mmdc_DRAM_D[17] | 1 | 0 | 0 | 0 | 0 | 0 | 0 | 0 | 1 | 1 | 0 | 0 | 0 | 0 | 0 | 0 | 0 | 1 | FALSE | Functional |  | PAD190
mmdc | 18 | DRAM_D | mmdc_DRAM_D[18] | 1 | 0 | 0 | 0 | 0 | 0 | 0 | 0 | 1 | 1 | 0 | 0 | 0 | 0 | 0 | 0 | 0 | 1 | FALSE | Functional |  | PAD193
mmdc | 19 | DRAM_D | mmdc_DRAM_D[19] | 1 | 0 | 0 | 0 | 0 | 0 | 0 | 0 | 1 | 1 | 0 | 0 | 0 | 0 | 0 | 0 | 0 | 1 | FALSE | Functional |  | PAD194
mmdc | 20 | DRAM_D | mmdc_DRAM_D[20] | 1 | 0 | 0 | 0 | 0 | 0 | 0 | 0 | 1 | 1 | 0 | 0 | 0 | 0 | 0 | 0 | 0 | 1 | FALSE | Functional |  | PAD195
mmdc | 21 | DRAM_D | mmdc_DRAM_D[21] | 1 | 0 | 0 | 0 | 0 | 0 | 0 | 0 | 1 | 1 | 0 | 0 | 0 | 0 | 0 | 0 | 0 | 1 | FALSE | Functional |  | PAD196
mmdc | 22 | DRAM_D | mmdc_DRAM_D[22] | 1 | 0 | 0 | 0 | 0 | 0 | 0 | 0 | 1 | 1 | 0 | 0 | 0 | 0 | 0 | 0 | 0 | 1 | FALSE | Functional |  | PAD199
mmdc | 23 | DRAM_D | mmdc_DRAM_D[23] | 1 | 0 | 0 | 0 | 0 | 0 | 0 | 0 | 1 | 1 | 0 | 0 | 0 | 0 | 0 | 0 | 0 | 1 | FALSE | Functional |  | PAD202
mmdc | 24 | DRAM_D | mmdc_DRAM_D[24] | 1 | 0 | 0 | 0 | 0 | 0 | 0 | 0 | 1 | 1 | 0 | 0 | 0 | 0 | 0 | 0 | 0 | 1 | FALSE | Functional |  | PAD172
mmdc | 25 | DRAM_D | mmdc_DRAM_D[25] | 1 | 0 | 0 | 0 | 0 | 0 | 0 | 0 | 1 | 1 | 0 | 0 | 0 | 0 | 0 | 0 | 0 | 1 | FALSE | Functional |  | PAD175
mmdc | 26 | DRAM_D | mmdc_DRAM_D[26] | 1 | 0 | 0 | 0 | 0 | 0 | 0 | 0 | 1 | 1 | 0 | 0 | 0 | 0 | 0 | 0 | 0 | 1 | FALSE | Functional |  | PAD176
mmdc | 27 | DRAM_D | mmdc_DRAM_D[27] | 1 | 0 | 0 | 0 | 0 | 0 | 0 | 0 | 1 | 1 | 0 | 0 | 0 | 0 | 0 | 0 | 0 | 1 | FALSE | Functional |  | PAD177
mmdc | 28 | DRAM_D | mmdc_DRAM_D[28] | 1 | 0 | 0 | 0 | 0 | 0 | 0 | 0 | 1 | 1 | 0 | 0 | 0 | 0 | 0 | 0 | 0 | 1 | FALSE | Functional |  | PAD178
mmdc | 29 | DRAM_D | mmdc_DRAM_D[29] | 1 | 0 | 0 | 0 | 0 | 0 | 0 | 0 | 1 | 1 | 0 | 0 | 0 | 0 | 0 | 0 | 0 | 1 | FALSE | Functional |  | PAD181
mmdc | 30 | DRAM_D | mmdc_DRAM_D[30] | 1 | 0 | 0 | 0 | 0 | 0 | 0 | 0 | 1 | 1 | 0 | 0 | 0 | 0 | 0 | 0 | 0 | 1 | FALSE | Functional |  | PAD184
mmdc | 31 | DRAM_D | mmdc_DRAM_D[31] | 1 | 0 | 0 | 0 | 0 | 0 | 0 | 0 | 1 | 1 | 0 | 0 | 0 | 0 | 0 | 0 | 0 | 1 | FALSE | Functional |  | PAD187
mmdc | 32 | DRAM_D | mmdc_DRAM_D[32] | 1 | 0 | 0 | 0 | 0 | 0 | 0 | 0 | 1 | 1 | 0 | 0 | 0 | 0 | 0 | 0 | 0 | 1 | FALSE | Functional |  | PAD158
mmdc | 33 | DRAM_D | mmdc_DRAM_D[33] | 1 | 0 | 0 | 0 | 0 | 0 | 0 | 0 | 1 | 1 | 0 | 0 | 0 | 0 | 0 | 0 | 0 | 1 | FALSE | Functional |  | PAD159
mmdc | 34 | DRAM_D | mmdc_DRAM_D[34] | 1 | 0 | 0 | 0 | 0 | 0 | 0 | 0 | 1 | 1 | 0 | 0 | 0 | 0 | 0 | 0 | 0 | 1 | FALSE | Functional |  | PAD160
mmdc | 35 | DRAM_D | mmdc_DRAM_D[35] | 1 | 0 | 0 | 0 | 0 | 0 | 0 | 0 | 1 | 1 | 0 | 0 | 0 | 0 | 0 | 0 | 0 | 1 | FALSE | Functional |  | PAD161
mmdc | 36 | DRAM_D | mmdc_DRAM_D[36] | 1 | 0 | 0 | 0 | 0 | 0 | 0 | 0 | 1 | 1 | 0 | 0 | 0 | 0 | 0 | 0 | 0 | 1 | FALSE | Functional |  | PAD162
mmdc | 37 | DRAM_D | mmdc_DRAM_D[37] | 1 | 0 | 0 | 0 | 0 | 0 | 0 | 0 | 1 | 1 | 0 | 0 | 0 | 0 | 0 | 0 | 0 | 1 | FALSE | Functional |  | PAD164
mmdc | 38 | DRAM_D | mmdc_DRAM_D[38] | 1 | 0 | 0 | 0 | 0 | 0 | 0 | 0 | 1 | 1 | 0 | 0 | 0 | 0 | 0 | 0 | 0 | 1 | FALSE | Functional |  | PAD165
mmdc | 39 | DRAM_D | mmdc_DRAM_D[39] | 1 | 0 | 0 | 0 | 0 | 0 | 0 | 0 | 1 | 1 | 0 | 0 | 0 | 0 | 0 | 0 | 0 | 1 | FALSE | Functional |  | PAD166
mmdc | 40 | DRAM_D | mmdc_DRAM_D[40] | 1 | 0 | 0 | 0 | 0 | 0 | 0 | 0 | 1 | 1 | 0 | 0 | 0 | 0 | 0 | 0 | 0 | 1 | FALSE | Functional |  | PAD143
mmdc | 41 | DRAM_D | mmdc_DRAM_D[41] | 1 | 0 | 0 | 0 | 0 | 0 | 0 | 0 | 1 | 1 | 0 | 0 | 0 | 0 | 0 | 0 | 0 | 1 | FALSE | Functional |  | PAD144
mmdc | 42 | DRAM_D | mmdc_DRAM_D[42] | 1 | 0 | 0 | 0 | 0 | 0 | 0 | 0 | 1 | 1 | 0 | 0 | 0 | 0 | 0 | 0 | 0 | 1 | FALSE | Functional |  | PAD145
mmdc | 43 | DRAM_D | mmdc_DRAM_D[43] | 1 | 0 | 0 | 0 | 0 | 0 | 0 | 0 | 1 | 1 | 0 | 0 | 0 | 0 | 0 | 0 | 0 | 1 | FALSE | Functional |  | PAD148
mmdc | 44 | DRAM_D | mmdc_DRAM_D[44] | 1 | 0 | 0 | 0 | 0 | 0 | 0 | 0 | 1 | 1 | 0 | 0 | 0 | 0 | 0 | 0 | 0 | 1 | FALSE | Functional |  | PAD149
mmdc | 45 | DRAM_D | mmdc_DRAM_D[45] | 1 | 0 | 0 | 0 | 0 | 0 | 0 | 0 | 1 | 1 | 0 | 0 | 0 | 0 | 0 | 0 | 0 | 1 | FALSE | Functional |  | PAD150
mmdc | 46 | DRAM_D | mmdc_DRAM_D[46] | 1 | 0 | 0 | 0 | 0 | 0 | 0 | 0 | 1 | 1 | 0 | 0 | 0 | 0 | 0 | 0 | 0 | 1 | FALSE | Functional |  | PAD151
mmdc | 47 | DRAM_D | mmdc_DRAM_D[47] | 1 | 0 | 0 | 0 | 0 | 0 | 0 | 0 | 1 | 1 | 0 | 0 | 0 | 0 | 0 | 0 | 0 | 1 | FALSE | Functional |  | PAD153
mmdc | 48 | DRAM_D | mmdc_DRAM_D[48] | 1 | 0 | 0 | 0 | 0 | 0 | 0 | 0 | 1 | 1 | 0 | 0 | 0 | 0 | 0 | 0 | 0 | 1 | FALSE | Functional |  | PAD290
mmdc | 49 | DRAM_D | mmdc_DRAM_D[49] | 1 | 0 | 0 | 0 | 0 | 0 | 0 | 0 | 1 | 1 | 0 | 0 | 0 | 0 | 0 | 0 | 0 | 1 | FALSE | Functional |  | PAD291
mmdc | 50 | DRAM_D | mmdc_DRAM_D[50] | 1 | 0 | 0 | 0 | 0 | 0 | 0 | 0 | 1 | 1 | 0 | 0 | 0 | 0 | 0 | 0 | 0 | 1 | FALSE | Functional |  | PAD292
mmdc | 51 | DRAM_D | mmdc_DRAM_D[51] | 1 | 0 | 0 | 0 | 0 | 0 | 0 | 0 | 1 | 1 | 0 | 0 | 0 | 0 | 0 | 0 | 0 | 1 | FALSE | Functional |  | PAD295
mmdc | 52 | DRAM_D | mmdc_DRAM_D[52] | 1 | 0 | 0 | 0 | 0 | 0 | 0 | 0 | 1 | 1 | 0 | 0 | 0 | 0 | 0 | 0 | 0 | 1 | FALSE | Functional |  | PAD296
mmdc | 53 | DRAM_D | mmdc_DRAM_D[53] | 1 | 0 | 0 | 0 | 0 | 0 | 0 | 0 | 1 | 1 | 0 | 0 | 0 | 0 | 0 | 0 | 0 | 1 | FALSE | Functional |  | PAD297
mmdc | 54 | DRAM_D | mmdc_DRAM_D[54] | 1 | 0 | 0 | 0 | 0 | 0 | 0 | 0 | 1 | 1 | 0 | 0 | 0 | 0 | 0 | 0 | 0 | 1 | FALSE | Functional |  | PAD298
mmdc | 55 | DRAM_D | mmdc_DRAM_D[55] | 1 | 0 | 0 | 0 | 0 | 0 | 0 | 0 | 1 | 1 | 0 | 0 | 0 | 0 | 0 | 0 | 0 | 1 | FALSE | Functional |  | PAD301
mmdc | 56 | DRAM_D | mmdc_DRAM_D[56] | 1 | 0 | 0 | 0 | 0 | 0 | 0 | 0 | 1 | 1 | 0 | 0 | 0 | 0 | 0 | 0 | 0 | 1 | FALSE | Functional |  | PAD307
mmdc | 57 | DRAM_D | mmdc_DRAM_D[57] | 1 | 0 | 0 | 0 | 0 | 0 | 0 | 0 | 1 | 1 | 0 | 0 | 0 | 0 | 0 | 0 | 0 | 1 | FALSE | Functional |  | PAD310
mmdc | 58 | DRAM_D | mmdc_DRAM_D[58] | 1 | 0 | 0 | 0 | 0 | 0 | 0 | 0 | 1 | 1 | 0 | 0 | 0 | 0 | 0 | 0 | 0 | 1 | FALSE | Functional |  | PAD312
mmdc | 59 | DRAM_D | mmdc_DRAM_D[59] | 1 | 0 | 0 | 0 | 0 | 0 | 0 | 0 | 1 | 1 | 0 | 0 | 0 | 0 | 0 | 0 | 0 | 1 | FALSE | Functional |  | PAD313
mmdc | 60 | DRAM_D | mmdc_DRAM_D[60] | 1 | 0 | 0 | 0 | 0 | 0 | 0 | 0 | 1 | 1 | 0 | 0 | 0 | 0 | 0 | 0 | 0 | 1 | FALSE | Functional |  | PAD314
mmdc | 61 | DRAM_D | mmdc_DRAM_D[61] | 1 | 0 | 0 | 0 | 0 | 0 | 0 | 0 | 1 | 1 | 0 | 0 | 0 | 0 | 0 | 0 | 0 | 1 | FALSE | Functional |  | PAD317
mmdc | 62 | DRAM_D | mmdc_DRAM_D[62] | 1 | 0 | 0 | 0 | 0 | 0 | 0 | 0 | 1 | 1 | 0 | 0 | 0 | 0 | 0 | 0 | 0 | 1 | FALSE | Functional |  | PAD318
mmdc | 63 | DRAM_D | mmdc_DRAM_D[63] | 1 | 0 | 0 | 0 | 0 | 0 | 0 | 0 | 1 | 1 | 0 | 0 | 0 | 0 | 0 | 0 | 0 | 1 | FALSE | Functional |  | PAD319
mmdc | 0 | DRAM_DQM | mmdc_DRAM_DQM[0] | 1 | 0 | 0 | 0 | 0 | 0 | 0 | 0 | 1 | 1 | 0 | 0 | 0 | 0 | 0 | 0 | 0 | 1 | FALSE | Functional |  | PAD272
mmdc | 1 | DRAM_DQM | mmdc_DRAM_DQM[1] | 1 | 0 | 0 | 0 | 0 | 0 | 0 | 0 | 1 | 1 | 0 | 0 | 0 | 0 | 0 | 0 | 0 | 1 | FALSE | Functional |  | PAD289
mmdc | 2 | DRAM_DQM | mmdc_DRAM_DQM[2] | 1 | 0 | 0 | 0 | 0 | 0 | 0 | 0 | 1 | 1 | 0 | 0 | 0 | 0 | 0 | 0 | 0 | 1 | FALSE | Functional |  | PAD205
mmdc | 3 | DRAM_DQM | mmdc_DRAM_DQM[3] | 1 | 0 | 0 | 0 | 0 | 0 | 0 | 0 | 1 | 1 | 0 | 0 | 0 | 0 | 0 | 0 | 0 | 1 | FALSE | Functional |  | PAD188
mmdc | 4 | DRAM_DQM | mmdc_DRAM_DQM[4] | 1 | 0 | 0 | 0 | 0 | 0 | 0 | 0 | 1 | 1 | 0 | 0 | 0 | 0 | 0 | 0 | 0 | 1 | FALSE | Functional |  | PAD169
mmdc | 5 | DRAM_DQM | mmdc_DRAM_DQM[5] | 1 | 0 | 0 | 0 | 0 | 0 | 0 | 0 | 1 | 1 | 0 | 0 | 0 | 0 | 0 | 0 | 0 | 1 | FALSE | Functional |  | PAD156
mmdc | 6 | DRAM_DQM | mmdc_DRAM_DQM[6] | 1 | 0 | 0 | 0 | 0 | 0 | 0 | 0 | 1 | 1 | 0 | 0 | 0 | 0 | 0 | 0 | 0 | 1 | FALSE | Functional |  | PAD304
mmdc | 7 | DRAM_DQM | mmdc_DRAM_DQM[7] | 1 | 0 | 0 | 0 | 0 | 0 | 0 | 0 | 1 | 1 | 0 | 0 | 0 | 0 | 0 | 0 | 0 | 1 | FALSE | Functional |  | PAD315
mmdc | 0 | DRAM_ODT | mmdc_DRAM_ODT[0] | 1 | 0 | 0 | 0 | 0 | 0 | 0 | 0 | 1 | 1 | 0 | 0 | 0 | 0 | 0 | 0 | 0 | 1 | FALSE | Functional |  | PAD253
mmdc | 1 | DRAM_ODT | mmdc_DRAM_ODT[1] | 1 | 0 | 0 | 0 | 0 | 0 | 0 | 0 | 1 | 1 | 0 | 0 | 0 | 0 | 0 | 0 | 0 | 1 | FALSE | Functional |  | PAD254
mmdc |  | DRAM_RAS | mmdc_DRAM_RAS | 1 | 0 | 0 | 0 | 0 | 0 | 0 | 0 | 1 | 1 | 0 | 0 | 0 | 0 | 0 | 0 | 0 | 1 | FALSE | Functional |  | PAD236
mmdc |  | DRAM_RESET | mmdc_DRAM_RESET | 1 | 0 | 0 | 0 | 0 | 0 | 0 | 0 | 1 | 1 | 0 | 0 | 0 | 0 | 0 | 0 | 0 | 1 | FALSE | Functional |  | PAD237
mmdc | 0 | DRAM_SDBA | mmdc_DRAM_SDBA[0] | 1 | 0 | 0 | 0 | 0 | 0 | 0 | 0 | 1 | 1 | 0 | 0 | 0 | 0 | 0 | 0 | 0 | 1 | FALSE | Functional |  | PAD238
mmdc | 1 | DRAM_SDBA | mmdc_DRAM_SDBA[1] | 1 | 0 | 0 | 0 | 0 | 0 | 0 | 0 | 1 | 1 | 0 | 0 | 0 | 0 | 0 | 0 | 0 | 1 | FALSE | Functional |  | PAD241
mmdc | 2 | DRAM_SDBA | mmdc_DRAM_SDBA[2] | 1 | 0 | 0 | 0 | 0 | 0 | 0 | 0 | 1 | 1 | 0 | 0 | 0 | 0 | 0 | 0 | 0 | 1 | FALSE | Functional |  | PAD244
mmdc | 0 | DRAM_SDCKE | mmdc_DRAM_SDCKE[0] | 1 | 0 | 0 | 0 | 0 | 0 | 0 | 0 | 1 | 1 | 0 | 0 | 0 | 0 | 0 | 0 | 0 | 1 | FALSE | Functional |  | PAD247
mmdc | 1 | DRAM_SDCKE | mmdc_DRAM_SDCKE[1] | 1 | 0 | 0 | 0 | 0 | 0 | 0 | 0 | 1 | 1 | 0 | 0 | 0 | 0 | 0 | 0 | 0 | 1 | FALSE | Functional |  | PAD250
mmdc |  | DRAM_SDCLK0 | mmdc_DRAM_SDCLK0 | 1 | 0 | 0 | 0 | 0 | 0 | 0 | 0 | 1 | 1 | 0 | 0 | 0 | 0 | 0 | 0 | 0 | 1 | FALSE | Functional |  | PAD242
mmdc |  | DRAM_SDCLK0_B | mmdc_DRAM_SDCLK0_B | 0 | 0 | 0 | 0 | 0 | 0 | 0 | 0 | 0 | 0 | 0 | 0 | 0 | 0 | 0 | 0 | 0 | 0 | FALSE | Functional | OK, Negative signal of diff. Pair
mmdc |  | DRAM_SDCLK1 | mmdc_DRAM_SDCLK1 | 1 | 0 | 0 | 0 | 0 | 0 | 0 | 0 | 1 | 1 | 0 | 0 | 0 | 0 | 0 | 0 | 0 | 1 | FALSE | Functional |  | PAD248
mmdc |  | DRAM_SDCLK1_B | mmdc_DRAM_SDCLK1_B | 0 | 0 | 0 | 0 | 0 | 0 | 0 | 0 | 0 | 0 | 0 | 0 | 0 | 0 | 0 | 0 | 0 | 0 | FALSE | Functional | OK, Negative signal of diff. Pair
mmdc | 0 | DRAM_SDQS | mmdc_DRAM_SDQS[0] | 1 | 0 | 0 | 0 | 0 | 0 | 0 | 0 | 1 | 1 | 0 | 0 | 0 | 0 | 0 | 0 | 0 | 1 | FALSE | Functional |  | PAD266
mmdc | 1 | DRAM_SDQS | mmdc_DRAM_SDQS[1] | 1 | 0 | 0 | 0 | 0 | 0 | 0 | 0 | 1 | 1 | 0 | 0 | 0 | 0 | 0 | 0 | 0 | 1 | FALSE | Functional |  | PAD284
mmdc | 2 | DRAM_SDQS | mmdc_DRAM_SDQS[2] | 1 | 0 | 0 | 0 | 0 | 0 | 0 | 0 | 1 | 1 | 0 | 0 | 0 | 0 | 0 | 0 | 0 | 1 | FALSE | Functional |  | PAD200
mmdc | 3 | DRAM_SDQS | mmdc_DRAM_SDQS[3] | 1 | 0 | 0 | 0 | 0 | 0 | 0 | 0 | 1 | 1 | 0 | 0 | 0 | 0 | 0 | 0 | 0 | 1 | FALSE | Functional |  | PAD182
mmdc | 4 | DRAM_SDQS | mmdc_DRAM_SDQS[4] | 1 | 0 | 0 | 0 | 0 | 0 | 0 | 0 | 1 | 1 | 0 | 0 | 0 | 0 | 0 | 0 | 0 | 1 | FALSE | Functional |  | PAD170
mmdc | 5 | DRAM_SDQS | mmdc_DRAM_SDQS[5] | 1 | 0 | 0 | 0 | 0 | 0 | 0 | 0 | 1 | 1 | 0 | 0 | 0 | 0 | 0 | 0 | 0 | 1 | FALSE | Functional |  | PAD154
mmdc | 6 | DRAM_SDQS | mmdc_DRAM_SDQS[6] | 1 | 0 | 0 | 0 | 0 | 0 | 0 | 0 | 1 | 1 | 0 | 0 | 0 | 0 | 0 | 0 | 0 | 1 | FALSE | Functional |  | PAD302
mmdc | 7 | DRAM_SDQS | mmdc_DRAM_SDQS[7] | 1 | 0 | 0 | 0 | 0 | 0 | 0 | 0 | 1 | 1 | 0 | 0 | 0 | 0 | 0 | 0 | 0 | 1 | FALSE | Functional |  | PAD308
mmdc | 0 | DRAM_SDQS_B | mmdc_DRAM_SDQS_B[0] | 0 | 0 | 0 | 0 | 0 | 0 | 0 | 0 | 0 | 0 | 0 | 0 | 0 | 0 | 0 | 0 | 0 | 0 | FALSE | Functional | OK, Negative signal of diff. Pair
mmdc | 1 | DRAM_SDQS_B | mmdc_DRAM_SDQS_B[1] | 0 | 0 | 0 | 0 | 0 | 0 | 0 | 0 | 0 | 0 | 0 | 0 | 0 | 0 | 0 | 0 | 0 | 0 | FALSE | Functional | OK, Negative signal of diff. Pair
mmdc | 2 | DRAM_SDQS_B | mmdc_DRAM_SDQS_B[2] | 0 | 0 | 0 | 0 | 0 | 0 | 0 | 0 | 0 | 0 | 0 | 0 | 0 | 0 | 0 | 0 | 0 | 0 | FALSE | Functional | OK, Negative signal of diff. Pair
mmdc | 3 | DRAM_SDQS_B | mmdc_DRAM_SDQS_B[3] | 0 | 0 | 0 | 0 | 0 | 0 | 0 | 0 | 0 | 0 | 0 | 0 | 0 | 0 | 0 | 0 | 0 | 0 | FALSE | Functional | OK, Negative signal of diff. Pair
mmdc | 4 | DRAM_SDQS_B | mmdc_DRAM_SDQS_B[4] | 0 | 0 | 0 | 0 | 0 | 0 | 0 | 0 | 0 | 0 | 0 | 0 | 0 | 0 | 0 | 0 | 0 | 0 | FALSE | Functional | OK, Negative signal of diff. Pair
mmdc | 5 | DRAM_SDQS_B | mmdc_DRAM_SDQS_B[5] | 0 | 0 | 0 | 0 | 0 | 0 | 0 | 0 | 0 | 0 | 0 | 0 | 0 | 0 | 0 | 0 | 0 | 0 | FALSE | Functional | OK, Negative signal of diff. Pair
mmdc | 6 | DRAM_SDQS_B | mmdc_DRAM_SDQS_B[6] | 0 | 0 | 0 | 0 | 0 | 0 | 0 | 0 | 0 | 0 | 0 | 0 | 0 | 0 | 0 | 0 | 0 | 0 | FALSE | Functional | OK, Negative signal of diff. Pair
mmdc | 7 | DRAM_SDQS_B | mmdc_DRAM_SDQS_B[7] | 0 | 0 | 0 | 0 | 0 | 0 | 0 | 0 | 0 | 0 | 0 | 0 | 0 | 0 | 0 | 0 | 0 | 0 | FALSE | Functional | OK, Negative signal of diff. Pair
mmdc |  | DRAM_SDWE | mmdc_DRAM_SDWE | 1 | 0 | 0 | 0 | 0 | 0 | 0 | 0 | 1 | 1 | 0 | 0 | 0 | 0 | 0 | 0 | 0 | 1 | FALSE | Functional |  | PAD255
osc32k |  | 32K_OUT | osc32k_32K_OUT | 2 | 0 | 1 | 0 | 0 | 0 | 0 | 0 | 3 | 0 | 0 | 0 | 0 | 0 | 0 | 0 | 0 | 0 | FALSE | Functional |  | PAD134;PAD330;PAD607 | enet_RDATA[0]; esai1_HCKT; spdif_OUT1; gpio1_GPIO[27]; phy_TMS; anatop_USBPHY1_TSTO_PLL_CLK20DIV¦=¦asrc_ASRC_EXT_CLK; hdmi_tx_DDC_SDA; kpp_ROW[3]; i2c2_SDA; gpio4_GPIO[13]; usdhc1_VSELECT; pl301_mx63per1_HADDR[6]¦=¦usdhc1_CLK; ecspi5_SCLK; gpt_CLKIN; gpio1_GPIO[20]; phy_DTB[0]; sata_phy_DTB[0]
phy |  | TCK | phy_TCK | 0 | 0 | 0 | 0 | 0 | 0 | 1 | 0 | 1 | 0 | 0 | 0 | 0 | 0 | 0 | 0 | 0 | 0 | FALSE | Functional |  | PAD132 | mlb_MLBSIG; enet_RDATA[1]; esai1_FST; enet_1588_EVENT3_OUT; gpio1_GPIO[26]; anatop_USBPHY1_TSTO_RX_DISCON_DET
phy |  | TDI | phy_TDI | 0 | 0 | 0 | 0 | 0 | 0 | 1 | 0 | 1 | 0 | 0 | 0 | 0 | 0 | 0 | 0 | 0 | 0 | FALSE | Functional |  | PAD130 | usboh3_USBOTG_ID; enet_RX_ER; esai1_HCKR; spdif_IN1; enet_1588_EVENT2_OUT; gpio1_GPIO[24]; anatop_USBPHY1_TSTO_RX_HS_RXD
phy |  | TDO | phy_TDO | 0 | 0 | 0 | 0 | 0 | 0 | 1 | 0 | 1 | 0 | 0 | 0 | 0 | 0 | 0 | 0 | 0 | 0 | FALSE | Functional |  | PAD131 | enet_RX_EN; esai1_SCKT; spdif_SPDIF_EXTCLK; gpio1_GPIO[25]; anatop_USBPHY1_TSTO_RX_FS_RXD
phy |  | TMS | phy_TMS | 0 | 0 | 0 | 0 | 0 | 0 | 1 | 0 | 1 | 0 | 0 | 0 | 0 | 0 | 0 | 0 | 0 | 0 | FALSE | Functional |  | PAD134 | osc32k_32K_OUT; enet_RDATA[0]; esai1_HCKT; spdif_OUT1; gpio1_GPIO[27]; anatop_USBPHY1_TSTO_PLL_CLK20DIV
pwm1 |  | PWMO | pwm1_PWMO | 0 | 0 | 1 | 1 | 1 | 0 | 0 | 0 | 3 | 0 | 0 | 0 | 0 | 0 | 0 | 0 | 0 | 0 | FALSE | Functional |  | PAD107;PAD336;PAD602 | ipu1_DISP0_DAT[8]; ipu2_DISP0_DAT[8]; wdog1_WDOG_B; sdma_DEBUG_EVENT_CHANNEL[1]; gpio4_GPIO[29]; mmdc_MMDC_DEBUG[13]; pl301_mx63per1_HADDR[19]¦=¦esai1_FSR; wdog1_WDOG_B; kpp_COL[6]; ccm_REF_EN_B; gpio1_GPIO[9]; usdhc1_WP; src_EARLY_RST¦=¦usdhc1_DAT3; ecspi5_SS2; gpt_CMPOUT3; wdog2_WDOG_B; gpio1_GPIO[21]; wdog2_WDOG_RST_B_DEB; anatop_ANATOP_TESTO[6]
pwm2 |  | PWMO | pwm2_PWMO | 0 | 0 | 1 | 1 | 1 | 0 | 0 | 0 | 3 | 0 | 0 | 0 | 0 | 1 | 0 | 0 | 0 | 1 | FALSE | Functional |  | PAD109;PAD335;PAD606 | ipu1_DISP0_DAT[9]; ipu2_DISP0_DAT[9]; wdog2_WDOG_B; sdma_DEBUG_EVENT_CHANNEL[2]; gpio4_GPIO[30]; mmdc_MMDC_DEBUG[14]; pl301_mx63per1_HADDR[20]¦=¦esai1_SCKR; wdog2_WDOG_B; kpp_ROW[5]; usboh3_USBOTG_ID; gpio1_GPIO[1]; usdhc1_CD; src_TESTER_ACK¦=¦usdhc1_DAT2; ecspi5_SS1; gpt_CMPOUT2; wdog1_WDOG_B; gpio1_GPIO[19]; wdog1_WDOG_RST_B_DEB; anatop_ANATOP_TESTO[4]
pwm3 |  | PWMO | pwm3_PWMO | 0 | 0 | 2 | 0 | 0 | 0 | 0 | 0 | 2 | 0 | 0 | 0 | 0 | 0 | 0 | 0 | 0 | 0 | FALSE | Functional |  | PAD588;PAD600 | rawnand_D9; usdhc4_DAT1; usboh3_UH2_DFD_OUT[25]; usboh3_UH3_DFD_OUT[25]; gpio2_GPIO[9]; ipu1_IPU_DIAG_BUS[9]; ipu2_IPU_DIAG_BUS[9]¦=¦usdhc1_DAT1; ecspi5_SS0; gpt_CAPIN2; pcie_ctrl_DIAG_STATUS_BUS_MUX[7]; gpio1_GPIO[17]; hdmi_tx_OPHYDTB[0]; anatop_ANATOP_TESTO[8]
pwm4 |  | PWMO | pwm4_PWMO | 0 | 0 | 2 | 0 | 0 | 0 | 0 | 0 | 2 | 0 | 0 | 0 | 0 | 0 | 0 | 0 | 0 | 0 | FALSE | Functional |  | PAD589;PAD605 | rawnand_D10; usdhc4_DAT2; usboh3_UH2_DFD_OUT[26]; usboh3_UH3_DFD_OUT[26]; gpio2_GPIO[10]; ipu1_IPU_DIAG_BUS[10]; ipu2_IPU_DIAG_BUS[10]¦=¦usdhc1_CMD; ecspi5_MOSI; gpt_CMPOUT1; gpio1_GPIO[18]; anatop_ANATOP_TESTO[5]
rawnand |  | ALE | rawnand_ALE | 1 | 0 | 0 | 0 | 0 | 0 | 0 | 0 | 1 | 0 | 0 | 0 | 0 | 0 | 0 | 0 | 0 | 0 | TRUE | Functional |  | PAD562 | usdhc4_RST; pcie_ctrl_DIAG_STATUS_BUS_MUX[0]; usboh3_UH3_DFD_OUT[12]; usboh3_UH2_DFD_OUT[12]; gpio6_GPIO[8]; mipi_core_DPHY_TEST_IN[24]; tpsmp_HTRANS[1]
rawnand |  | CE0N | rawnand_CE0N | 1 | 0 | 0 | 0 | 0 | 0 | 0 | 0 | 1 | 0 | 0 | 0 | 0 | 0 | 0 | 0 | 0 | 0 | TRUE | Functional |  | PAD565 | usboh3_UH3_DFD_OUT[15]; usboh3_UH2_DFD_OUT[15]; gpio6_GPIO[11]; pl301_mx63per1_HSIZE[2]
rawnand |  | CE1N | rawnand_CE1N | 1 | 0 | 0 | 0 | 0 | 0 | 0 | 0 | 1 | 0 | 0 | 0 | 0 | 0 | 0 | 0 | 0 | 0 | TRUE | Functional |  | PAD568 | usdhc4_VSELECT; usdhc3_VSELECT; pcie_ctrl_DIAG_STATUS_BUS_MUX[3]; gpio6_GPIO[14]; pl301_mx63per1_HREADYOUT
rawnand |  | CE2N | rawnand_CE2N | 1 | 0 | 0 | 0 | 0 | 0 | 0 | 0 | 1 | 0 | 0 | 0 | 0 | 0 | 0 | 0 | 0 | 0 | TRUE | Functional |  | PAD569 | ipu1_SISG[0]; esai1_TX0; weim_WEIM_CRE; ccm_CLKO2; gpio6_GPIO[15]; ipu2_SISG[0]
rawnand |  | CE3N | rawnand_CE3N | 1 | 0 | 0 | 0 | 0 | 0 | 0 | 0 | 1 | 0 | 0 | 0 | 0 | 0 | 0 | 0 | 0 | 0 | TRUE | Functional |  | PAD570 | ipu1_SISG[1]; esai1_TX1; weim_WEIM_A[26]; pcie_ctrl_DIAG_STATUS_BUS_MUX[4]; gpio6_GPIO[16]; ipu2_SISG[1]; tpsmp_CLK
rawnand |  | CE4N | rawnand_CE4N | 0 | 0 | 0 | 0 | 0 | 0 | 0 | 0 | 0 | 0 | 0 | 0 | 0 | 0 | 0 | 0 | 0 | 0 | FALSE | Functional | Removed
rawnand |  | CE5N | rawnand_CE5N | 0 | 0 | 0 | 0 | 0 | 0 | 0 | 0 | 0 | 0 | 0 | 0 | 0 | 0 | 0 | 0 | 0 | 0 | FALSE | Functional | Removed
rawnand |  | CE6N | rawnand_CE6N | 0 | 0 | 0 | 0 | 0 | 0 | 0 | 0 | 0 | 0 | 0 | 0 | 0 | 0 | 0 | 0 | 0 | 0 | FALSE | Functional | Removed
rawnand |  | CE7N | rawnand_CE7N | 0 | 0 | 0 | 0 | 0 | 0 | 0 | 0 | 0 | 0 | 0 | 0 | 0 | 0 | 0 | 0 | 0 | 0 | FALSE | Functional | Removed
rawnand |  | CLE | rawnand_CLE | 1 | 0 | 0 | 0 | 0 | 0 | 0 | 0 | 1 | 0 | 0 | 0 | 0 | 0 | 0 | 0 | 0 | 0 | TRUE | Functional |  | PAD559 | ipu2_SISG[4]; pcie_ctrl_DIAG_STATUS_BUS_MUX[31]; usboh3_UH3_DFD_OUT[11]; usboh3_UH2_DFD_OUT[11]; gpio6_GPIO[7]; mipi_core_DPHY_TEST_IN[23]; tpsmp_HTRANS[0]
rawnand |  | D0 | rawnand_D0 | 1 | 0 | 0 | 0 | 0 | 0 | 0 | 0 | 1 | 0 | 0 | 0 | 0 | 0 | 0 | 0 | 0 | 0 | TRUE | Functional |  | PAD575 | usdhc1_DAT4; gpu3d_GPU_DEBUG_OUT[0]; usboh3_UH2_DFD_OUT[16]; usboh3_UH3_DFD_OUT[16]; gpio2_GPIO[0]; ipu1_IPU_DIAG_BUS[0]; ipu2_IPU_DIAG_BUS[0]
rawnand |  | D1 | rawnand_D1 | 1 | 0 | 0 | 0 | 0 | 0 | 0 | 0 | 1 | 1 | 0 | 0 | 0 | 0 | 0 | 0 | 0 | 1 | TRUE | Functional |  | PAD576 | usdhc1_DAT5; gpu3d_GPU_DEBUG_OUT[1]; usboh3_UH2_DFD_OUT[17]; usboh3_UH3_DFD_OUT[17]; gpio2_GPIO[1]; ipu1_IPU_DIAG_BUS[1]; ipu2_IPU_DIAG_BUS[1]
rawnand |  | D2 | rawnand_D2 | 1 | 0 | 0 | 0 | 0 | 0 | 0 | 0 | 1 | 0 | 0 | 0 | 0 | 0 | 0 | 0 | 0 | 0 | TRUE | Functional |  | PAD577 | usdhc1_DAT6; gpu3d_GPU_DEBUG_OUT[2]; usboh3_UH2_DFD_OUT[18]; usboh3_UH3_DFD_OUT[18]; gpio2_GPIO[2]; ipu1_IPU_DIAG_BUS[2]; ipu2_IPU_DIAG_BUS[2]
rawnand |  | D3 | rawnand_D3 | 1 | 0 | 0 | 0 | 0 | 0 | 0 | 0 | 1 | 0 | 0 | 0 | 0 | 0 | 0 | 0 | 0 | 0 | TRUE | Functional |  | PAD580 | usdhc1_DAT7; gpu3d_GPU_DEBUG_OUT[3]; usboh3_UH2_DFD_OUT[19]; usboh3_UH3_DFD_OUT[19]; gpio2_GPIO[3]; ipu1_IPU_DIAG_BUS[3]; ipu2_IPU_DIAG_BUS[3]
rawnand |  | D4 | rawnand_D4 | 1 | 0 | 0 | 0 | 0 | 0 | 0 | 0 | 1 | 0 | 0 | 0 | 0 | 0 | 0 | 0 | 0 | 0 | TRUE | Functional |  | PAD581 | usdhc2_DAT4; gpu3d_GPU_DEBUG_OUT[4]; usboh3_UH2_DFD_OUT[20]; usboh3_UH3_DFD_OUT[20]; gpio2_GPIO[4]; ipu1_IPU_DIAG_BUS[4]; ipu2_IPU_DIAG_BUS[4]
rawnand |  | D5 | rawnand_D5 | 1 | 0 | 0 | 0 | 0 | 0 | 0 | 0 | 1 | 0 | 0 | 0 | 0 | 0 | 0 | 0 | 0 | 0 | TRUE | Functional |  | PAD582 | usdhc2_DAT5; gpu3d_GPU_DEBUG_OUT[5]; usboh3_UH2_DFD_OUT[21]; usboh3_UH3_DFD_OUT[21]; gpio2_GPIO[5]; ipu1_IPU_DIAG_BUS[5]; ipu2_IPU_DIAG_BUS[5]
rawnand |  | D6 | rawnand_D6 | 1 | 0 | 0 | 0 | 0 | 0 | 0 | 0 | 1 | 0 | 0 | 0 | 0 | 0 | 0 | 0 | 0 | 0 | TRUE | Functional |  | PAD583 | usdhc2_DAT6; gpu3d_GPU_DEBUG_OUT[6]; usboh3_UH2_DFD_OUT[22]; usboh3_UH3_DFD_OUT[22]; gpio2_GPIO[6]; ipu1_IPU_DIAG_BUS[6]; ipu2_IPU_DIAG_BUS[6]
rawnand |  | D7 | rawnand_D7 | 1 | 0 | 0 | 0 | 0 | 0 | 0 | 0 | 1 | 0 | 0 | 0 | 0 | 0 | 0 | 0 | 0 | 0 | TRUE | Functional |  | PAD586 | usdhc2_DAT7; gpu3d_GPU_DEBUG_OUT[7]; usboh3_UH2_DFD_OUT[23]; usboh3_UH3_DFD_OUT[23]; gpio2_GPIO[7]; ipu1_IPU_DIAG_BUS[7]; ipu2_IPU_DIAG_BUS[7]
rawnand |  | D8 | rawnand_D8 | 1 | 0 | 0 | 0 | 0 | 0 | 0 | 0 | 1 | 0 | 0 | 0 | 0 | 0 | 0 | 0 | 0 | 0 | TRUE | Functional |  | PAD587 | usdhc4_DAT0; rawnand_DQS; usboh3_UH2_DFD_OUT[24]; usboh3_UH3_DFD_OUT[24]; gpio2_GPIO[8]; ipu1_IPU_DIAG_BUS[8]; ipu2_IPU_DIAG_BUS[8]
rawnand |  | D9 | rawnand_D9 | 1 | 0 | 0 | 0 | 0 | 0 | 0 | 0 | 1 | 0 | 0 | 0 | 0 | 0 | 0 | 0 | 0 | 0 | TRUE | Functional |  | PAD588 | usdhc4_DAT1; pwm3_PWMO; usboh3_UH2_DFD_OUT[25]; usboh3_UH3_DFD_OUT[25]; gpio2_GPIO[9]; ipu1_IPU_DIAG_BUS[9]; ipu2_IPU_DIAG_BUS[9]
rawnand |  | D10 | rawnand_D10 | 1 | 0 | 0 | 0 | 0 | 0 | 0 | 0 | 1 | 0 | 0 | 0 | 0 | 0 | 0 | 0 | 0 | 0 | TRUE | Functional |  | PAD589 | usdhc4_DAT2; pwm4_PWMO; usboh3_UH2_DFD_OUT[26]; usboh3_UH3_DFD_OUT[26]; gpio2_GPIO[10]; ipu1_IPU_DIAG_BUS[10]; ipu2_IPU_DIAG_BUS[10]
rawnand |  | D11 | rawnand_D11 | 1 | 0 | 0 | 0 | 0 | 0 | 0 | 0 | 1 | 0 | 0 | 0 | 0 | 0 | 0 | 0 | 0 | 0 | TRUE | Functional |  | PAD592 | usdhc4_DAT3; usboh3_UH2_DFD_OUT[27]; usboh3_UH3_DFD_OUT[27]; gpio2_GPIO[11]; ipu1_IPU_DIAG_BUS[11]; ipu2_IPU_DIAG_BUS[11]
rawnand |  | D12 | rawnand_D12 | 1 | 0 | 0 | 0 | 0 | 0 | 0 | 0 | 1 | 0 | 0 | 0 | 0 | 0 | 0 | 0 | 0 | 0 | TRUE | Functional |  | PAD593 | usdhc4_DAT4; uart2_RXD_MUX; usboh3_UH2_DFD_OUT[28]; usboh3_UH3_DFD_OUT[28]; gpio2_GPIO[12]; ipu1_IPU_DIAG_BUS[12]; ipu2_IPU_DIAG_BUS[12]
rawnand |  | D13 | rawnand_D13 | 1 | 0 | 0 | 0 | 0 | 0 | 0 | 0 | 1 | 0 | 0 | 0 | 0 | 0 | 0 | 0 | 0 | 0 | TRUE | Functional |  | PAD594 | usdhc4_DAT5; uart2_RTS; usboh3_UH2_DFD_OUT[29]; usboh3_UH3_DFD_OUT[29]; gpio2_GPIO[13]; ipu1_IPU_DIAG_BUS[13]; ipu2_IPU_DIAG_BUS[13]
rawnand |  | D14 | rawnand_D14 | 1 | 0 | 0 | 0 | 0 | 0 | 0 | 0 | 1 | 0 | 0 | 0 | 0 | 0 | 0 | 0 | 0 | 0 | TRUE | Functional |  | PAD595 | usdhc4_DAT6; uart2_CTS; usboh3_UH2_DFD_OUT[30]; usboh3_UH3_DFD_OUT[30]; gpio2_GPIO[14]; ipu1_IPU_DIAG_BUS[14]; ipu2_IPU_DIAG_BUS[14]
rawnand |  | D15 | rawnand_D15 | 1 | 0 | 0 | 0 | 0 | 0 | 0 | 0 | 1 | 0 | 0 | 0 | 0 | 0 | 0 | 0 | 0 | 0 | TRUE | Functional |  | PAD598 | usdhc4_DAT7; uart2_TXD_MUX; usboh3_UH2_DFD_OUT[31]; usboh3_UH3_DFD_OUT[31]; gpio2_GPIO[15]; ipu1_IPU_DIAG_BUS[15]; ipu2_IPU_DIAG_BUS[15]
rawnand |  | DQS | rawnand_DQS | 0 | 0 | 1 | 0 | 0 | 0 | 0 | 0 | 1 | 0 | 0 | 0 | 0 | 0 | 0 | 0 | 0 | 0 | TRUE | Functional |  | PAD587 | rawnand_D8; usdhc4_DAT0; usboh3_UH2_DFD_OUT[24]; usboh3_UH3_DFD_OUT[24]; gpio2_GPIO[8]; ipu1_IPU_DIAG_BUS[8]; ipu2_IPU_DIAG_BUS[8]
rawnand |  | RDN | rawnand_RDN | 0 | 1 | 0 | 0 | 0 | 0 | 0 | 0 | 1 | 0 | 0 | 0 | 0 | 0 | 0 | 0 | 0 | 0 | TRUE | Functional |  | PAD571 | usdhc4_CMD; uart3_TXD_MUX; pcie_ctrl_DIAG_STATUS_BUS_MUX[5]; gpio7_GPIO[9]; tpsmp_HDATA_DIR
rawnand |  | READY0 | rawnand_READY0 | 1 | 0 | 0 | 0 | 0 | 0 | 0 | 0 | 1 | 1 | 0 | 0 | 0 | 0 | 0 | 0 | 0 | 1 | TRUE | Functional |  | PAD564 | ipu2_DI0_PIN1; pcie_ctrl_DIAG_STATUS_BUS_MUX[2]; usboh3_UH3_DFD_OUT[14]; usboh3_UH2_DFD_OUT[14]; gpio6_GPIO[10]; mipi_core_DPHY_TEST_OUT[33]; pl301_mx63per1_HSIZE[1]
rawnand |  | READY1 | rawnand_READY1 | 0 | 0 | 0 | 0 | 0 | 0 | 0 | 0 | 0 | 0 | 0 | 0 | 0 | 0 | 0 | 0 | 0 | 0 | FALSE | Functional | Removed
rawnand |  | READY2 | rawnand_READY2 | 0 | 0 | 0 | 0 | 0 | 0 | 0 | 0 | 0 | 0 | 0 | 0 | 0 | 0 | 0 | 0 | 0 | 0 | FALSE | Functional | Removed
rawnand |  | READY3 | rawnand_READY3 | 0 | 0 | 0 | 0 | 0 | 0 | 0 | 0 | 0 | 0 | 0 | 0 | 0 | 0 | 0 | 0 | 0 | 0 | FALSE | Functional | Removed
rawnand |  | READY4 | rawnand_READY4 | 0 | 0 | 0 | 0 | 0 | 0 | 0 | 0 | 0 | 0 | 0 | 0 | 0 | 0 | 0 | 0 | 0 | 0 | FALSE | Functional | Removed
rawnand |  | READY5 | rawnand_READY5 | 0 | 0 | 0 | 0 | 0 | 0 | 0 | 0 | 0 | 0 | 0 | 0 | 0 | 0 | 0 | 0 | 0 | 0 | FALSE | Functional | Removed
rawnand |  | READY6 | rawnand_READY6 | 0 | 0 | 0 | 0 | 0 | 0 | 0 | 0 | 0 | 0 | 0 | 0 | 0 | 0 | 0 | 0 | 0 | 0 | FALSE | Functional | Removed
rawnand |  | READY7 | rawnand_READY7 | 0 | 0 | 0 | 0 | 0 | 0 | 0 | 0 | 0 | 0 | 0 | 0 | 0 | 0 | 0 | 0 | 0 | 0 | FALSE | Functional | Removed
rawnand |  | RESETN | rawnand_RESETN | 1 | 0 | 0 | 0 | 0 | 0 | 0 | 0 | 1 | 1 | 0 | 0 | 0 | 0 | 0 | 0 | 0 | 1 | TRUE | Functional |  | PAD563 | ipu2_SISG[5]; pcie_ctrl_DIAG_STATUS_BUS_MUX[1]; usboh3_UH3_DFD_OUT[13]; usboh3_UH2_DFD_OUT[13]; gpio6_GPIO[9]; mipi_core_DPHY_TEST_OUT[32]; pl301_mx63per1_HSIZE[0]
rawnand |  | WRN | rawnand_WRN | 0 | 1 | 0 | 0 | 0 | 0 | 0 | 0 | 1 | 0 | 0 | 0 | 0 | 0 | 0 | 0 | 0 | 0 | TRUE | Functional |  | PAD574 | usdhc4_CLK; uart3_RXD_MUX; pcie_ctrl_DIAG_STATUS_BUS_MUX[6]; gpio7_GPIO[10]
sata_phy |  | TCK | sata_phy_TCK | 0 | 0 | 0 | 0 | 0 | 0 | 1 | 0 | 1 | 0 | 0 | 0 | 0 | 0 | 0 | 0 | 0 | 0 | FALSE | Functional |  | PAD137 | enet_TDATA[0]; esai1_TX4_RX1; gpio1_GPIO[30]; anatop_USBPHY2_TSTO_RX_FS_RXD
sata_phy |  | TDI | sata_phy_TDI | 0 | 0 | 0 | 0 | 0 | 0 | 1 | 0 | 1 | 0 | 0 | 0 | 0 | 0 | 0 | 0 | 0 | 0 | FALSE | Functional |  | PAD135 | enet_TX_EN; esai1_TX3_RX2; gpio1_GPIO[28]; anatop_USBPHY2_TSTO_RX_SQUELCH
sata_phy |  | TDO | sata_phy_TDO | 0 | 0 | 0 | 0 | 0 | 0 | 1 | 0 | 1 | 0 | 0 | 0 | 0 | 0 | 0 | 0 | 0 | 0 | FALSE | Functional |  | PAD136 | mlb_MLBCLK; enet_TDATA[1]; esai1_TX2_RX3; enet_1588_EVENT0_IN; gpio1_GPIO[29]; anatop_USBPHY2_TSTO_RX_HS_RXD
sata_phy |  | TMS | sata_phy_TMS | 0 | 0 | 0 | 0 | 0 | 0 | 1 | 0 | 1 | 0 | 0 | 0 | 0 | 0 | 0 | 0 | 0 | 0 | FALSE | Functional |  | PAD138 | mlb_MLBDAT; enet_MDC; esai1_TX5_RX0; enet_1588_EVENT1_IN; gpio1_GPIO[31]; anatop_USBPHY2_TSTO_RX_DISCON_DET
simv2 |  | TX0 | simv2_TX0 | 0 | 0 | 0 | 0 | 0 | 0 | 0 | 0 | 0 | 0 | 0 | 0 | 0 | 0 | 0 | 0 | 0 | 0 | FALSE | Functional | Removed
simv2 |  | TX1 | simv2_TX1 | 0 | 0 | 0 | 0 | 0 | 0 | 0 | 0 | 0 | 0 | 0 | 0 | 0 | 0 | 0 | 0 | 0 | 0 | FALSE | Functional | Removed
sjc |  | DE_B | sjc_DE_B | 0 | 0 | 0 | 0 | 0 | 0 | 0 | 1 | 1 | 0 | 0 | 0 | 0 | 0 | 0 | 0 | 0 | 0 | FALSE | Functional |  | PAD346 | esai1_TX3_RX2; enet_1588_EVENT2_IN; enet_ANATOP_ETHERNET_REF_OUT; usdhc1_LCTL; spdif_IN1; gpio7_GPIO[11]; i2c3_SDA
sjc |  | TCK | sjc_TCK | 1 | 0 | 0 | 0 | 0 | 0 | 0 | 0 | 1 | 1 | 0 | 0 | 0 | 0 | 0 | 0 | 0 | 1 | FALSE | Functional |  | PAD381
sjc |  | TDI | sjc_TDI | 1 | 0 | 0 | 0 | 0 | 0 | 0 | 0 | 1 | 1 | 0 | 0 | 0 | 0 | 0 | 0 | 0 | 1 | FALSE | Functional |  | PAD380
sjc |  | TDO | sjc_TDO | 1 | 0 | 0 | 0 | 0 | 0 | 0 | 0 | 1 | 1 | 0 | 0 | 0 | 0 | 0 | 0 | 0 | 1 | FALSE | Functional |  | PAD382
sjc |  | TMS | sjc_TMS | 1 | 0 | 0 | 0 | 0 | 0 | 0 | 0 | 1 | 1 | 0 | 0 | 0 | 0 | 0 | 0 | 0 | 1 | FALSE | Functional |  | PAD376
sjc |  | TRSTB | sjc_TRSTB | 1 | 0 | 0 | 0 | 0 | 0 | 0 | 0 | 1 | 1 | 0 | 0 | 0 | 0 | 0 | 0 | 0 | 1 | FALSE | Functional |  | PAD379
snvs_hp_wrapper |  | SNVS_VIO_5 | snvs_hp_wrapper_SNVS_VIO_5 | 0 | 0 | 0 | 0 | 0 | 0 | 0 | 1 | 1 | 0 | 0 | 0 | 0 | 0 | 0 | 0 | 0 | 0 | FALSE | Functional |  | PAD334 | ccm_CLKO; kpp_COL[5]; asrc_ASRC_EXT_CLK; epit1_EPITO; gpio1_GPIO[0]; usboh3_USBH1_PWR
snvs_hp_wrapper |  | SNVS_VIO_5_CTL | snvs_hp_wrapper_SNVS_VIO_5_CTL | 0 | 0 | 0 | 0 | 0 | 0 | 1 | 0 | 1 | 0 | 0 | 0 | 0 | 0 | 0 | 0 | 0 | 0 | FALSE | Functional |  | PAD348 | esai1_TX1; enet_RX_CLK; usdhc3_VSELECT; sdma_SDMA_EXT_EVENT[1]; asrc_ASRC_EXT_CLK; gpio7_GPIO[13]; src_SYSTEM_RST
snvs_lp_wrapper |  | SNVS_TD1 | snvs_lp_wrapper_SNVS_TD1 | 1 | 0 | 0 | 0 | 0 | 0 | 0 | 0 | 1 | 1 | 0 | 0 | 0 | 0 | 0 | 0 | 0 | 1 | FALSE | Functional |  | PAD520
snvs_lp_wrapper |  | SNVS_WAKEUP_ALARM | snvs_lp_wrapper_SNVS_WAKEUP_ALARM | 1 | 0 | 0 | 0 | 0 | 0 | 0 | 0 | 1 | 1 | 0 | 0 | 0 | 0 | 0 | 0 | 0 | 1 | FALSE | Functional |  | PAD522
spdif |  | IN1 | spdif_IN1 | 0 | 0 | 0 | 1 | 1 | 0 | 1 | 1 | 4 | 0 | 0 | 0 | 0 | 1 | 0 | 0 | 0 | 1 | FALSE | Functional |  | PAD34;PAD130;PAD329;PAD346 | weim_WEIM_D[21]; ecspi4_SCLK; ipu1_DI0_PIN17; ipu2_CSI1_D[11]; usboh3_USBOTG_OC; gpio3_GPIO[21]; i2c1_SCL¦=¦usboh3_USBOTG_ID; enet_RX_ER; esai1_HCKR; enet_1588_EVENT2_OUT; gpio1_GPIO[24]; phy_TDI; anatop_USBPHY1_TSTO_RX_HS_RXD¦=¦ecspi1_SS3; enet_CRS; hdmi_tx_DDC_SCL; kpp_COL[3]; i2c2_SCL; gpio4_GPIO[12]; pl301_mx63per1_HADDR[5]¦=¦esai1_TX3_RX2; enet_1588_EVENT2_IN; enet_ANATOP_ETHERNET_REF_OUT; usdhc1_LCTL; gpio7_GPIO[11]; i2c3_SDA; sjc_DE_B
spdif |  | OUT1 | spdif_OUT1 | 0 | 0 | 1 | 1 | 1 | 0 | 1 | 0 | 4 | 0 | 0 | 1 | 0 | 1 | 0 | 0 | 0 | 2 | FALSE | Functional |  | PAD35;PAD134;PAD347;PAD349 | weim_WEIM_D[22]; ecspi4_MISO; ipu1_DI0_PIN1; ipu2_CSI1_D[10]; usboh3_USBOTG_PWR; gpio3_GPIO[22]; pl301_mx63per1_HWRITE¦=¦osc32k_32K_OUT; enet_RDATA[0]; esai1_HCKT; gpio1_GPIO[27]; phy_TMS; anatop_USBPHY1_TSTO_PLL_CLK20DIV¦=¦esai1_TX0; enet_1588_EVENT3_IN; ccm_PMIC_RDY; sdma_SDMA_EXT_EVENT[0]; gpio7_GPIO[12]; sjc_JTAG_ACT¦=¦kpp_COL[5]; enet_1588_EVENT0_OUT; ccm_CLKO; ecspi1_RDY; gpio4_GPIO[5]; enet_TX_ER; src_INT_BOOT
spdif |  | PLOCK | spdif_PLOCK | 0 | 0 | 0 | 0 | 0 | 0 | 2 | 0 | 2 | 0 | 0 | 0 | 0 | 0 | 0 | 0 | 0 | 0 | FALSE | Functional |  | PAD128;PAD343 | enet_MDIO; esai1_SCKR; sdma_DEBUG_BUS_DEVICE[3]; enet_1588_EVENT1_OUT; gpio1_GPIO[22]¦=¦esai1_TX4_RX1; ecspi5_RDY; epit1_EPITO; can1_TXCAN; uart2_TXD_MUX; gpio1_GPIO[7]; usboh3_OTGUSB_HOST_MODE
spdif |  | SPDIF_EXTCLK | spdif_SPDIF_EXTCLK | 0 | 0 | 1 | 1 | 0 | 0 | 0 | 0 | 2 | 0 | 0 | 0 | 0 | 0 | 0 | 0 | 0 | 0 | FALSE | Functional |  | PAD6;PAD131 | usboh3_H2_DATA; enet_RGMII_TXC; gpio6_GPIO[19]; mipi_core_DPHY_TEST_IN[0]; anatop_ANATOP_24M_OUT¦=¦enet_RX_EN; esai1_SCKT; gpio1_GPIO[25]; phy_TDO; anatop_USBPHY1_TSTO_RX_FS_RXD
spdif |  | SRCLK | spdif_SRCLK | 0 | 0 | 0 | 0 | 0 | 0 | 2 | 0 | 2 | 0 | 0 | 0 | 0 | 0 | 0 | 0 | 0 | 0 | FALSE | Functional |  | PAD129;PAD344 | enet_TX_CLK; esai1_FSR; sdma_DEBUG_BUS_DEVICE[4]; gpio1_GPIO[23]; anatop_USBPHY1_TSTO_RX_SQUELCH¦=¦esai1_TX5_RX0; anatop_ANATOP_32K_OUT; epit2_EPITO; can1_RXCAN; uart2_RXD_MUX; gpio1_GPIO[8]; usboh3_OTGUSB_PWRCTL_WAKEUP
src | 0 | BOOT_MODE | src_BOOT_MODE[0] | 1 | 0 | 0 | 0 | 0 | 0 | 0 | 0 | 1 | 1 | 0 | 0 | 0 | 0 | 0 | 0 | 0 | 1 | FALSE | Functional |  | PAD529
src | 1 | BOOT_MODE | src_BOOT_MODE[1] | 1 | 0 | 0 | 0 | 0 | 0 | 0 | 0 | 1 | 1 | 0 | 0 | 0 | 0 | 0 | 0 | 0 | 1 | FALSE | Functional |  | PAD525
src | 0 | BT_CFG | src_BT_CFG[0] | 0 | 0 | 0 | 0 | 0 | 0 | 0 | 1 | 1 | 0 | 0 | 0 | 0 | 0 | 0 | 0 | 1 | 1 | FALSE | Functional |  | PAD69 | weim_WEIM_DA_A[0]; ipu1_DISP1_DAT[9]; ipu2_CSI1_D[9]; mipi_core_DPHY_TEST_OUT[2]; gpio3_GPIO[0]; tpsmp_HDATA[14]
src | 1 | BT_CFG | src_BT_CFG[1] | 0 | 0 | 0 | 0 | 0 | 0 | 0 | 1 | 1 | 0 | 0 | 0 | 0 | 0 | 0 | 0 | 1 | 1 | FALSE | Functional |  | PAD70 | weim_WEIM_DA_A[1]; ipu1_DISP1_DAT[8]; ipu2_CSI1_D[8]; mipi_core_DPHY_TEST_OUT[3]; anatop_USBPHY1_TSTI_TX_LS_MODE; gpio3_GPIO[1]; tpsmp_HDATA[15]
src | 2 | BT_CFG | src_BT_CFG[2] | 0 | 0 | 0 | 0 | 0 | 0 | 0 | 1 | 1 | 0 | 0 | 0 | 0 | 0 | 0 | 0 | 1 | 1 | FALSE | Functional |  | PAD72 | weim_WEIM_DA_A[2]; ipu1_DISP1_DAT[7]; ipu2_CSI1_D[7]; mipi_core_DPHY_TEST_OUT[4]; anatop_USBPHY1_TSTI_TX_HS_MODE; gpio3_GPIO[2]; tpsmp_HDATA[16]
src | 3 | BT_CFG | src_BT_CFG[3] | 0 | 0 | 0 | 0 | 0 | 0 | 0 | 1 | 1 | 0 | 0 | 0 | 0 | 0 | 0 | 0 | 1 | 1 | FALSE | Functional |  | PAD73 | weim_WEIM_DA_A[3]; ipu1_DISP1_DAT[6]; ipu2_CSI1_D[6]; mipi_core_DPHY_TEST_OUT[5]; anatop_USBPHY1_TSTI_TX_HIZ; gpio3_GPIO[3]; tpsmp_HDATA[17]
src | 4 | BT_CFG | src_BT_CFG[4] | 0 | 0 | 0 | 0 | 0 | 0 | 0 | 1 | 1 | 0 | 0 | 0 | 0 | 0 | 0 | 0 | 1 | 1 | FALSE | Functional |  | PAD74 | weim_WEIM_DA_A[4]; ipu1_DISP1_DAT[5]; ipu2_CSI1_D[5]; mipi_core_DPHY_TEST_OUT[6]; anatop_USBPHY1_TSTI_TX_EN; gpio3_GPIO[4]; tpsmp_HDATA[18]
src | 5 | BT_CFG | src_BT_CFG[5] | 0 | 0 | 0 | 0 | 0 | 0 | 0 | 1 | 1 | 0 | 0 | 0 | 0 | 0 | 0 | 0 | 1 | 1 | FALSE | Functional |  | PAD75 | weim_WEIM_DA_A[5]; ipu1_DISP1_DAT[4]; ipu2_CSI1_D[4]; mipi_core_DPHY_TEST_OUT[7]; anatop_USBPHY1_TSTI_TX_DP; gpio3_GPIO[5]; tpsmp_HDATA[19]
src | 6 | BT_CFG | src_BT_CFG[6] | 0 | 0 | 0 | 0 | 0 | 0 | 0 | 1 | 1 | 0 | 0 | 0 | 0 | 0 | 0 | 0 | 1 | 1 | FALSE | Functional |  | PAD76 | weim_WEIM_DA_A[6]; ipu1_DISP1_DAT[3]; ipu2_CSI1_D[3]; mipi_core_DPHY_TEST_OUT[8]; anatop_USBPHY1_TSTI_TX_DN; gpio3_GPIO[6]; tpsmp_HDATA[20]
src | 7 | BT_CFG | src_BT_CFG[7] | 0 | 0 | 0 | 0 | 0 | 0 | 0 | 1 | 1 | 0 | 0 | 0 | 0 | 0 | 0 | 0 | 1 | 1 | FALSE | Functional |  | PAD78 | weim_WEIM_DA_A[7]; ipu1_DISP1_DAT[2]; ipu2_CSI1_D[2]; mipi_core_DPHY_TEST_OUT[9]; gpio3_GPIO[7]; tpsmp_HDATA[21]
src | 8 | BT_CFG | src_BT_CFG[8] | 0 | 0 | 0 | 0 | 0 | 0 | 0 | 1 | 1 | 0 | 0 | 0 | 0 | 0 | 0 | 0 | 1 | 1 | FALSE | Functional |  | PAD79 | weim_WEIM_DA_A[8]; ipu1_DISP1_DAT[1]; ipu2_CSI1_D[1]; mipi_core_DPHY_TEST_OUT[10]; gpio3_GPIO[8]; tpsmp_HDATA[22]
src | 9 | BT_CFG | src_BT_CFG[9] | 0 | 0 | 0 | 0 | 0 | 0 | 0 | 1 | 1 | 0 | 0 | 0 | 0 | 0 | 0 | 0 | 1 | 1 | FALSE | Functional |  | PAD80 | weim_WEIM_DA_A[9]; ipu1_DISP1_DAT[0]; ipu2_CSI1_D[0]; mipi_core_DPHY_TEST_OUT[11]; gpio3_GPIO[9]; tpsmp_HDATA[23]
src | 10 | BT_CFG | src_BT_CFG[10] | 0 | 0 | 0 | 0 | 0 | 0 | 0 | 1 | 1 | 0 | 0 | 0 | 0 | 0 | 0 | 0 | 1 | 1 | FALSE | Functional |  | PAD81 | weim_WEIM_DA_A[10]; ipu1_DI1_PIN15; ipu2_CSI1_DATA_EN; mipi_core_DPHY_TEST_OUT[12]; gpio3_GPIO[10]; tpsmp_HDATA[24]
src | 11 | BT_CFG | src_BT_CFG[11] | 0 | 0 | 0 | 0 | 0 | 0 | 0 | 1 | 1 | 0 | 0 | 0 | 0 | 0 | 0 | 0 | 1 | 1 | FALSE | Functional |  | PAD82 | weim_WEIM_DA_A[11]; ipu1_DI1_PIN2; ipu2_CSI1_HSYNC; mipi_core_DPHY_TEST_OUT[13]; sdma_DEBUG_EVT_CHN_LINES[6]; gpio3_GPIO[11]; tpsmp_HDATA[25]
src | 12 | BT_CFG | src_BT_CFG[12] | 0 | 0 | 0 | 0 | 0 | 0 | 0 | 1 | 1 | 0 | 0 | 0 | 0 | 0 | 0 | 0 | 1 | 1 | FALSE | Functional |  | PAD84 | weim_WEIM_DA_A[12]; ipu1_DI1_PIN3; ipu2_CSI1_VSYNC; mipi_core_DPHY_TEST_OUT[14]; sdma_DEBUG_EVT_CHN_LINES[3]; gpio3_GPIO[12]; tpsmp_HDATA[26]
src | 13 | BT_CFG | src_BT_CFG[13] | 0 | 0 | 0 | 0 | 0 | 0 | 0 | 1 | 1 | 0 | 0 | 0 | 0 | 0 | 0 | 0 | 1 | 1 | FALSE | Functional |  | PAD85 | weim_WEIM_DA_A[13]; ipu1_DI1_D0_CS; ccm_DI1_EXT_CLK; mipi_core_DPHY_TEST_OUT[15]; sdma_DEBUG_EVT_CHN_LINES[4]; gpio3_GPIO[13]; tpsmp_HDATA[27]
src | 14 | BT_CFG | src_BT_CFG[14] | 0 | 0 | 0 | 0 | 0 | 0 | 0 | 1 | 1 | 0 | 0 | 0 | 0 | 0 | 0 | 0 | 1 | 1 | FALSE | Functional |  | PAD86 | weim_WEIM_DA_A[14]; ipu1_DI1_D1_CS; ccm_DI0_EXT_CLK; mipi_core_DPHY_TEST_OUT[16]; sdma_DEBUG_EVT_CHN_LINES[5]; gpio3_GPIO[14]; tpsmp_HDATA[28]
src | 15 | BT_CFG | src_BT_CFG[15] | 0 | 0 | 0 | 0 | 0 | 0 | 0 | 1 | 1 | 0 | 0 | 0 | 0 | 0 | 0 | 0 | 1 | 1 | FALSE | Functional |  | PAD87 | weim_WEIM_DA_A[15]; ipu1_DI1_PIN1; ipu1_DI1_PIN4; mipi_core_DPHY_TEST_OUT[17]; gpio3_GPIO[15]; tpsmp_HDATA[29]
src | 16 | BT_CFG | src_BT_CFG[16] | 0 | 0 | 0 | 0 | 0 | 0 | 0 | 1 | 1 | 0 | 0 | 0 | 0 | 0 | 0 | 0 | 1 | 1 | FALSE | Functional |  | PAD59 | weim_WEIM_A[16]; ipu1_DI1_DISP_CLK; ipu2_CSI1_PIXCLK; mipi_core_DPHY_TEST_OUT[23]; gpio2_GPIO[22]; tpsmp_HDATA[6]
src | 17 | BT_CFG | src_BT_CFG[17] | 0 | 0 | 0 | 0 | 0 | 0 | 0 | 1 | 1 | 0 | 0 | 0 | 0 | 0 | 0 | 0 | 1 | 1 | FALSE | Functional |  | PAD57 | weim_WEIM_A[17]; ipu1_DISP1_DAT[12]; ipu2_CSI1_D[12]; mipi_core_DPHY_TEST_OUT[22]; gpio2_GPIO[21]; tpsmp_HDATA[5]
src | 18 | BT_CFG | src_BT_CFG[18] | 0 | 0 | 0 | 0 | 0 | 0 | 0 | 1 | 1 | 0 | 0 | 0 | 0 | 0 | 0 | 0 | 1 | 1 | FALSE | Functional |  | PAD56 | weim_WEIM_A[18]; ipu1_DISP1_DAT[13]; ipu2_CSI1_D[13]; mipi_core_DPHY_TEST_OUT[21]; gpio2_GPIO[20]; tpsmp_HDATA[4]
src | 19 | BT_CFG | src_BT_CFG[19] | 0 | 0 | 0 | 0 | 0 | 0 | 0 | 1 | 1 | 0 | 0 | 0 | 0 | 0 | 0 | 0 | 1 | 1 | FALSE | Functional |  | PAD55 | weim_WEIM_A[19]; ipu1_DISP1_DAT[14]; ipu2_CSI1_D[14]; mipi_core_DPHY_TEST_OUT[20]; gpio2_GPIO[19]; tpsmp_HDATA[3]
src | 20 | BT_CFG | src_BT_CFG[20] | 0 | 0 | 0 | 0 | 0 | 0 | 0 | 1 | 1 | 0 | 0 | 0 | 0 | 0 | 0 | 0 | 1 | 1 | FALSE | Functional |  | PAD54 | weim_WEIM_A[20]; ipu1_DISP1_DAT[15]; ipu2_CSI1_D[15]; mipi_core_DPHY_TEST_OUT[19]; gpio2_GPIO[18]; tpsmp_HDATA[2]
src | 21 | BT_CFG | src_BT_CFG[21] | 0 | 0 | 0 | 0 | 0 | 0 | 0 | 1 | 1 | 0 | 0 | 0 | 0 | 0 | 0 | 0 | 1 | 1 | FALSE | Functional |  | PAD53 | weim_WEIM_A[21]; ipu1_DISP1_DAT[16]; ipu2_CSI1_D[16]; mipi_core_DPHY_TEST_OUT[18]; gpio2_GPIO[17]; tpsmp_HDATA[1]
src | 22 | BT_CFG | src_BT_CFG[22] | 0 | 0 | 0 | 0 | 0 | 0 | 0 | 1 | 1 | 0 | 0 | 0 | 0 | 0 | 0 | 0 | 1 | 1 | FALSE | Functional |  | PAD51 | weim_WEIM_A[22]; ipu1_DISP1_DAT[17]; ipu2_CSI1_D[17]; gpio2_GPIO[16]; tpsmp_HDATA[0]
src | 23 | BT_CFG | src_BT_CFG[23] | 0 | 0 | 0 | 0 | 0 | 0 | 0 | 1 | 1 | 0 | 0 | 0 | 0 | 0 | 0 | 0 | 1 | 1 | FALSE | Functional |  | PAD50 | weim_WEIM_A[23]; ipu1_DISP1_DAT[18]; ipu2_CSI1_D[18]; ipu2_SISG[3]; ipu1_SISG[3]; gpio6_GPIO[6]; pl301_mx63per1_HPROT[3]
src | 24 | BT_CFG | src_BT_CFG[24] | 0 | 0 | 0 | 0 | 0 | 0 | 0 | 1 | 1 | 0 | 0 | 0 | 0 | 0 | 0 | 0 | 1 | 1 | FALSE | Functional |  | PAD49 | weim_WEIM_A[24]; ipu1_DISP1_DAT[19]; ipu2_CSI1_D[19]; ipu2_SISG[2]; ipu1_SISG[2]; gpio5_GPIO[4]; pl301_mx63per1_HPROT[2]
src | 25 | BT_CFG | src_BT_CFG[25] | 0 | 0 | 0 | 0 | 0 | 0 | 0 | 1 | 1 | 0 | 0 | 0 | 0 | 0 | 0 | 0 | 1 | 1 | FALSE | Functional |  | PAD88 | weim_WEIM_WAIT; weim_WEIM_DTACK_B; gpio5_GPIO[0]; tpsmp_HDATA[30]
src | 26 | BT_CFG | src_BT_CFG[26] | 0 | 0 | 0 | 0 | 0 | 0 | 0 | 1 | 1 | 0 | 0 | 0 | 0 | 0 | 0 | 0 | 1 | 1 | FALSE | Functional |  | PAD65 | weim_WEIM_LBA; ipu1_DI1_PIN17; ecspi2_SS1; gpio2_GPIO[27]; tpsmp_HDATA[11]
src | 27 | BT_CFG | src_BT_CFG[27] | 0 | 0 | 0 | 0 | 0 | 0 | 0 | 1 | 1 | 0 | 0 | 0 | 0 | 0 | 0 | 0 | 1 | 1 | FALSE | Functional |  | PAD67 | weim_WEIM_EB[0]; ipu1_DISP1_DAT[11]; ipu2_CSI1_D[11]; mipi_core_DPHY_TEST_OUT[0]; ccm_PMIC_RDY; gpio2_GPIO[28]; tpsmp_HDATA[12]
src | 28 | BT_CFG | src_BT_CFG[28] | 0 | 0 | 0 | 0 | 0 | 0 | 0 | 1 | 1 | 0 | 0 | 0 | 0 | 0 | 0 | 0 | 1 | 1 | FALSE | Functional |  | PAD68 | weim_WEIM_EB[1]; ipu1_DISP1_DAT[10]; ipu2_CSI1_D[10]; mipi_core_DPHY_TEST_OUT[1]; gpio2_GPIO[29]; tpsmp_HDATA[13]
src | 29 | BT_CFG | src_BT_CFG[29] | 0 | 0 | 0 | 0 | 0 | 0 | 0 | 1 | 1 | 0 | 0 | 0 | 0 | 0 | 0 | 0 | 1 | 1 | FALSE | Functional |  | PAD63 | weim_WEIM_RW; ipu1_DI1_PIN8; ecspi2_SS0; mipi_core_DPHY_TEST_OUT[27]; gpio2_GPIO[26]; tpsmp_HDATA[10]
src | 30 | BT_CFG | src_BT_CFG[30] | 0 | 0 | 0 | 0 | 0 | 0 | 0 | 1 | 1 | 0 | 0 | 0 | 0 | 0 | 0 | 0 | 1 | 1 | FALSE | Functional |  | PAD26 | weim_WEIM_EB[2]; ecspi1_SS0; ccm_DI1_EXT_CLK; ipu2_CSI1_D[19]; hdmi_tx_DDC_SCL; gpio2_GPIO[30]; i2c2_SCL
src | 31 | BT_CFG | src_BT_CFG[31] | 0 | 0 | 0 | 0 | 0 | 0 | 0 | 1 | 1 | 0 | 0 | 0 | 0 | 0 | 0 | 0 | 1 | 1 | FALSE | Functional |  | PAD37 | weim_WEIM_EB[3]; ecspi4_RDY; uart3_RTS; uart1_RI; ipu2_CSI1_HSYNC; gpio2_GPIO[31]; ipu1_DI1_PIN3
src |  | INT_BOOT | src_INT_BOOT | 0 | 0 | 0 | 0 | 0 | 0 | 0 | 1 | 1 | 0 | 0 | 0 | 0 | 0 | 0 | 0 | 1 | 1 | FALSE | Functional |  | PAD349 | kpp_COL[5]; enet_1588_EVENT0_OUT; spdif_OUT1; ccm_CLKO; ecspi1_RDY; gpio4_GPIO[5]; enet_TX_ER
src |  | POR_B | src_POR_B | 1 | 0 | 0 | 0 | 0 | 0 | 0 | 0 | 1 | 1 | 0 | 0 | 0 | 0 | 0 | 0 | 0 | 1 | FALSE | Functional |  | PAD524
src |  | RESET_B | src_RESET_B | 1 | 0 | 0 | 0 | 0 | 0 | 0 | 0 | 1 | 1 | 0 | 0 | 0 | 0 | 0 | 0 | 0 | 1 | FALSE | Functional |  | PAD526
tpsmp |  | CLK | tpsmp_CLK | 0 | 0 | 0 | 0 | 0 | 0 | 0 | 1 | 1 | 0 | 0 | 0 | 0 | 0 | 0 | 0 | 0 | 0 | FALSE | Functional |  | PAD570 | rawnand_CE3N; ipu1_SISG[1]; esai1_TX1; weim_WEIM_A[26]; pcie_ctrl_DIAG_STATUS_BUS_MUX[4]; gpio6_GPIO[16]; ipu2_SISG[1]
uart1 |  | CTS | uart1_CTS | 0 | 1 | 0 | 0 | 1 | 0 | 0 | 0 | 2 | 0 | 0 | 0 | 0 | 1 | 0 | 0 | 0 | 1 | FALSE | Functional |  | PAD31;PAD551 | weim_WEIM_D[19]; ecspi1_SS1; ipu1_DI0_PIN8; ipu2_CSI1_D[16]; gpio3_GPIO[19]; epit1_EPITO; pl301_mx63per1_HRESP¦=¦usdhc3_DAT0; can2_TXCAN; usboh3_UH3_DFD_OUT[6]; usboh3_UH2_DFD_OUT[6]; gpio7_GPIO[4]; mipi_core_DPHY_TEST_IN[18]; anatop_ANATOP_TESTO[15]
uart1 |  | DCD | uart1_DCD | 0 | 0 | 0 | 1 | 0 | 0 | 0 | 0 | 1 | 0 | 0 | 0 | 0 | 0 | 0 | 0 | 0 | 0 | FALSE | Functional |  | PAD36 | weim_WEIM_D[23]; ipu1_DI0_D0_CS; uart3_CTS; ipu2_CSI1_DATA_EN; gpio3_GPIO[23]; ipu1_DI1_PIN2; ipu1_DI1_PIN14
uart1 |  | DSR | uart1_DSR | 0 | 0 | 0 | 0 | 0 | 0 | 0 | 1 | 1 | 0 | 0 | 0 | 0 | 0 | 0 | 0 | 0 | 0 | FALSE | Functional |  | PAD40 | weim_WEIM_D[25]; ecspi4_SS3; uart3_RXD_MUX; ecspi1_SS3; ecspi2_SS3; gpio3_GPIO[25]; audmux_AUD5_RXC
uart1 |  | DTR | uart1_DTR | 0 | 0 | 0 | 0 | 0 | 0 | 0 | 1 | 1 | 0 | 0 | 0 | 0 | 0 | 0 | 0 | 0 | 0 | FALSE | Functional |  | PAD38 | weim_WEIM_D[24]; ecspi4_SS2; uart3_TXD_MUX; ecspi1_SS2; ecspi2_SS2; gpio3_GPIO[24]; audmux_AUD5_RXFS
uart1 |  | RI | uart1_RI | 0 | 0 | 0 | 1 | 0 | 0 | 0 | 0 | 1 | 0 | 0 | 0 | 1 | 0 | 0 | 0 | 0 | 1 | FALSE | Functional |  | PAD37 | weim_WEIM_EB[3]; ecspi4_RDY; uart3_RTS; ipu2_CSI1_HSYNC; gpio2_GPIO[31]; ipu1_DI1_PIN3; src_BT_CFG[31]
uart1 |  | RTS | uart1_RTS | 0 | 1 | 0 | 0 | 1 | 0 | 0 | 0 | 2 | 0 | 0 | 0 | 0 | 1 | 0 | 0 | 0 | 1 | FALSE | Functional |  | PAD32;PAD552 | weim_WEIM_D[20]; ecspi4_SS0; ipu1_DI0_PIN16; ipu2_CSI1_D[15]; gpio3_GPIO[20]; epit2_EPITO¦=¦usdhc3_DAT1; can2_RXCAN; usboh3_UH3_DFD_OUT[7]; usboh3_UH2_DFD_OUT[7]; gpio7_GPIO[5]; mipi_core_DPHY_TEST_IN[19]; anatop_ANATOP_TESTI[0]
uart1 |  | RXD | uart1_RXD | 0 | 0 | 0 | 0 | 0 | 0 | 0 | 0 | 0 | 0 | 0 | 0 | 0 | 0 | 0 | 0 | 0 | 0 | FALSE | Functional | Removed
uart1 |  | RXD_MUX | uart1_RXD_MUX | 0 | 1 | 0 | 1 | 0 | 0 | 0 | 0 | 2 | 0 | 1 | 0 | 0 | 0 | 0 | 0 | 0 | 1 | FALSE | Functional |  | PAD365;PAD544 | ipu1_CSI0_D[11]; audmux_AUD3_RXFS; ecspi2_SS0; sdma_DEBUG_PC[5]; gpio5_GPIO[29]; mmdc_MMDC_DEBUG[34]; cheetah_TRACE[8]¦=¦usdhc3_DAT6; pcie_ctrl_DIAG_STATUS_BUS_MUX[25]; usboh3_UH3_DFD_OUT[1]; usboh3_UH2_DFD_OUT[1]; gpio6_GPIO[18]; mipi_core_DPHY_TEST_IN[13]; anatop_ANATOP_TESTO[10]
uart1 |  | TXD | uart1_TXD | 0 | 0 | 0 | 0 | 0 | 0 | 0 | 0 | 0 | 0 | 0 | 0 | 0 | 0 | 0 | 0 | 0 | 0 | FALSE | Functional | Removed
uart1 |  | TXD_MUX | uart1_TXD_MUX | 0 | 1 | 0 | 1 | 0 | 0 | 0 | 0 | 2 | 0 | 1 | 0 | 0 | 0 | 0 | 0 | 0 | 1 | FALSE | Functional |  | PAD363;PAD543 | ipu1_CSI0_D[10]; audmux_AUD3_RXC; ecspi2_MISO; sdma_DEBUG_PC[4]; gpio5_GPIO[28]; mmdc_MMDC_DEBUG[33]; cheetah_TRACE[7]¦=¦usdhc3_DAT7; pcie_ctrl_DIAG_STATUS_BUS_MUX[24]; usboh3_UH3_DFD_OUT[0]; usboh3_UH2_DFD_OUT[0]; gpio6_GPIO[17]; mipi_core_DPHY_TEST_IN[12]; anatop_USBPHY2_TSTO_PLL_CLK20DIV
uart2 |  | CTS | uart2_CTS | 0 | 1 | 1 | 0 | 1 | 0 | 0 | 0 | 3 | 0 | 0 | 0 | 0 | 0 | 0 | 0 | 0 | 0 | FALSE | Functional |  | PAD43;PAD549;PAD595 | weim_WEIM_D[28]; i2c1_SDA; ecspi4_MOSI; ipu2_CSI1_D[12]; gpio3_GPIO[28]; ipu1_EXT_TRIG; ipu1_DI0_PIN13¦=¦usdhc3_CMD; can1_TXCAN; usboh3_UH3_DFD_OUT[4]; usboh3_UH2_DFD_OUT[4]; gpio7_GPIO[2]; mipi_core_DPHY_TEST_IN[16]; anatop_ANATOP_TESTO[13]¦=¦rawnand_D14; usdhc4_DAT6; usboh3_UH2_DFD_OUT[30]; usboh3_UH3_DFD_OUT[30]; gpio2_GPIO[14]; ipu1_IPU_DIAG_BUS[14]; ipu2_IPU_DIAG_BUS[14]
uart2 |  | DCD | uart2_DCD | 0 | 0 | 0 | 0 | 0 | 0 | 0 | 0 | 0 | 0 | 0 | 0 | 0 | 0 | 0 | 0 | 0 | 0 | FALSE | Functional | Removed
uart2 |  | DSR | uart2_DSR | 0 | 0 | 0 | 0 | 0 | 0 | 0 | 0 | 0 | 0 | 0 | 0 | 0 | 0 | 0 | 0 | 0 | 0 | FALSE | Functional | Removed
uart2 |  | DTR | uart2_DTR | 0 | 0 | 0 | 0 | 0 | 0 | 0 | 0 | 0 | 0 | 0 | 0 | 0 | 0 | 0 | 0 | 0 | 0 | FALSE | Functional | Removed
uart2 |  | RI | uart2_RI | 0 | 0 | 0 | 0 | 0 | 0 | 0 | 0 | 0 | 0 | 0 | 0 | 0 | 0 | 0 | 0 | 0 | 0 | FALSE | Functional | Removed
uart2 |  | RTS | uart2_RTS | 0 | 1 | 1 | 0 | 1 | 0 | 0 | 0 | 3 | 0 | 0 | 0 | 0 | 0 | 0 | 0 | 0 | 0 | FALSE | Functional |  | PAD44;PAD550;PAD594 | weim_WEIM_D[29]; ipu1_DI1_PIN15; ecspi4_SS0; gpio3_GPIO[29]; ipu2_CSI1_VSYNC; ipu1_DI0_PIN14¦=¦usdhc3_CLK; can1_RXCAN; usboh3_UH3_DFD_OUT[5]; usboh3_UH2_DFD_OUT[5]; gpio7_GPIO[3]; mipi_core_DPHY_TEST_IN[17]; anatop_ANATOP_TESTO[14]¦=¦rawnand_D13; usdhc4_DAT5; usboh3_UH2_DFD_OUT[29]; usboh3_UH3_DFD_OUT[29]; gpio2_GPIO[13]; ipu1_IPU_DIAG_BUS[13]; ipu2_IPU_DIAG_BUS[13]
uart2 |  | RXD | uart2_RXD | 0 | 0 | 0 | 0 | 0 | 0 | 0 | 0 | 0 | 0 | 0 | 0 | 0 | 0 | 0 | 0 | 0 | 0 | FALSE | Functional | Removed
uart2 |  | RXD_MUX | uart2_RXD_MUX | 0 | 1 | 1 | 0 | 2 | 0 | 0 | 0 | 4 | 0 | 1 | 0 | 0 | 1 | 0 | 0 | 0 | 2 | FALSE | Functional |  | PAD42;PAD344;PAD546;PAD593 | weim_WEIM_D[27]; ipu1_DI1_PIN13; ipu1_CSI0_D[0]; ipu2_CSI1_D[13]; gpio3_GPIO[27]; ipu1_SISG[3]; ipu1_DISP1_DAT[23]¦=¦esai1_TX5_RX0; anatop_ANATOP_32K_OUT; epit2_EPITO; can1_RXCAN; gpio1_GPIO[8]; spdif_SRCLK; usboh3_OTGUSB_PWRCTL_WAKEUP¦=¦usdhc3_DAT4; pcie_ctrl_DIAG_STATUS_BUS_MUX[27]; usboh3_UH3_DFD_OUT[3]; usboh3_UH2_DFD_OUT[3]; gpio7_GPIO[1]; mipi_core_DPHY_TEST_IN[15]; anatop_ANATOP_TESTO[12]¦=¦rawnand_D12; usdhc4_DAT4; usboh3_UH2_DFD_OUT[28]; usboh3_UH3_DFD_OUT[28]; gpio2_GPIO[12]; ipu1_IPU_DIAG_BUS[12]; ipu2_IPU_DIAG_BUS[12]
uart2 |  | TXD | uart2_TXD | 0 | 0 | 0 | 0 | 0 | 0 | 0 | 0 | 0 | 0 | 0 | 0 | 0 | 0 | 0 | 0 | 0 | 0 | FALSE | Functional | Removed
uart2 |  | TXD_MUX | uart2_TXD_MUX | 0 | 1 | 1 | 0 | 2 | 0 | 0 | 0 | 4 | 0 | 1 | 0 | 0 | 1 | 0 | 0 | 0 | 2 | FALSE | Functional |  | PAD41;PAD343;PAD545;PAD598 | weim_WEIM_D[26]; ipu1_DI1_PIN11; ipu1_CSI0_D[1]; ipu2_CSI1_D[14]; gpio3_GPIO[26]; ipu1_SISG[2]; ipu1_DISP1_DAT[22]¦=¦esai1_TX4_RX1; ecspi5_RDY; epit1_EPITO; can1_TXCAN; gpio1_GPIO[7]; spdif_PLOCK; usboh3_OTGUSB_HOST_MODE¦=¦usdhc3_DAT5; pcie_ctrl_DIAG_STATUS_BUS_MUX[26]; usboh3_UH3_DFD_OUT[2]; usboh3_UH2_DFD_OUT[2]; gpio7_GPIO[0]; mipi_core_DPHY_TEST_IN[14]; anatop_ANATOP_TESTO[11]¦=¦rawnand_D15; usdhc4_DAT7; usboh3_UH2_DFD_OUT[31]; usboh3_UH3_DFD_OUT[31]; gpio2_GPIO[15]; ipu1_IPU_DIAG_BUS[15]; ipu2_IPU_DIAG_BUS[15]
uart3 |  | CTS | uart3_CTS | 0 | 1 | 1 | 0 | 1 | 0 | 0 | 0 | 3 | 0 | 0 | 0 | 0 | 0 | 0 | 0 | 0 | 0 | FALSE | Functional |  | PAD36;PAD46;PAD556 | weim_WEIM_D[23]; ipu1_DI0_D0_CS; uart1_DCD; ipu2_CSI1_DATA_EN; gpio3_GPIO[23]; ipu1_DI1_PIN2; ipu1_DI1_PIN14¦=¦weim_WEIM_D[30]; ipu1_DISP1_DAT[21]; ipu1_DI0_PIN11; ipu1_CSI0_D[3]; gpio3_GPIO[30]; usboh3_USBH1_OC; pl301_mx63per1_HPROT[0]¦=¦usdhc3_DAT3; pcie_ctrl_DIAG_STATUS_BUS_MUX[29]; usboh3_UH3_DFD_OUT[9]; usboh3_UH2_DFD_OUT[9]; gpio7_GPIO[7]; mipi_core_DPHY_TEST_IN[21]; anatop_ANATOP_TESTI[2]
uart3 |  | DCD | uart3_DCD | 0 | 0 | 0 | 0 | 0 | 0 | 0 | 0 | 0 | 0 | 0 | 0 | 0 | 0 | 0 | 0 | 0 | 0 | FALSE | Functional | Removed
uart3 |  | DSR | uart3_DSR | 0 | 0 | 0 | 0 | 0 | 0 | 0 | 0 | 0 | 0 | 0 | 0 | 0 | 0 | 0 | 0 | 0 | 0 | FALSE | Functional | Removed
uart3 |  | DTR | uart3_DTR | 0 | 0 | 0 | 0 | 0 | 0 | 0 | 0 | 0 | 0 | 0 | 0 | 0 | 0 | 0 | 0 | 0 | 0 | FALSE | Functional | Removed
uart3 |  | RI | uart3_RI | 0 | 0 | 0 | 0 | 0 | 0 | 0 | 0 | 0 | 0 | 0 | 0 | 0 | 0 | 0 | 0 | 0 | 0 | FALSE | Functional | Removed
uart3 |  | RTS | uart3_RTS | 0 | 1 | 1 | 0 | 1 | 0 | 0 | 0 | 3 | 0 | 0 | 1 | 0 | 0 | 0 | 0 | 0 | 1 | FALSE | Functional |  | PAD37;PAD47;PAD557 | weim_WEIM_EB[3]; ecspi4_RDY; uart1_RI; ipu2_CSI1_HSYNC; gpio2_GPIO[31]; ipu1_DI1_PIN3; src_BT_CFG[31]¦=¦weim_WEIM_D[31]; ipu1_DISP1_DAT[20]; ipu1_DI0_PIN12; ipu1_CSI0_D[2]; gpio3_GPIO[31]; usboh3_USBH1_PWR; pl301_mx63per1_HPROT[1]¦=¦usdhc3_RST; pcie_ctrl_DIAG_STATUS_BUS_MUX[30]; usboh3_UH3_DFD_OUT[10]; usboh3_UH2_DFD_OUT[10]; gpio7_GPIO[8]; mipi_core_DPHY_TEST_IN[22]; anatop_ANATOP_TESTI[3]
uart3 |  | RXD | uart3_RXD | 0 | 0 | 0 | 0 | 0 | 0 | 0 | 0 | 0 | 0 | 0 | 0 | 0 | 0 | 0 | 0 | 0 | 0 | FALSE | Functional | Removed
uart3 |  | RXD_MUX | uart3_RXD_MUX | 0 | 0 | 2 | 0 | 0 | 0 | 0 | 0 | 2 | 0 | 0 | 0 | 0 | 0 | 0 | 0 | 0 | 0 | FALSE | Functional |  | PAD40;PAD574 | weim_WEIM_D[25]; ecspi4_SS3; ecspi1_SS3; ecspi2_SS3; gpio3_GPIO[25]; audmux_AUD5_RXC; uart1_DSR¦=¦usdhc4_CLK; rawnand_WRN; pcie_ctrl_DIAG_STATUS_BUS_MUX[6]; gpio7_GPIO[10]
uart3 |  | TXD | uart3_TXD | 0 | 0 | 0 | 0 | 0 | 0 | 0 | 0 | 0 | 0 | 0 | 0 | 0 | 0 | 0 | 0 | 0 | 0 | FALSE | Functional | Removed
uart3 |  | TXD_MUX | uart3_TXD_MUX | 0 | 0 | 2 | 0 | 0 | 0 | 0 | 0 | 2 | 0 | 0 | 0 | 0 | 0 | 0 | 0 | 0 | 0 | FALSE | Functional |  | PAD38;PAD571 | weim_WEIM_D[24]; ecspi4_SS2; ecspi1_SS2; ecspi2_SS2; gpio3_GPIO[24]; audmux_AUD5_RXFS; uart1_DTR¦=¦usdhc4_CMD; rawnand_RDN; pcie_ctrl_DIAG_STATUS_BUS_MUX[5]; gpio7_GPIO[9]; tpsmp_HDATA_DIR
uart4 |  | CTS | uart4_CTS | 0 | 0 | 0 | 1 | 0 | 0 | 0 | 0 | 1 | 0 | 0 | 0 | 1 | 0 | 0 | 0 | 0 | 1 | FALSE | Functional |  | PAD372 | ipu1_CSI0_D[17]; weim_WEIM_D[13]; pcie_ctrl_DIAG_STATUS_BUS_MUX[21]; sdma_DEBUG_PC[11]; gpio6_GPIO[3]; mmdc_MMDC_DEBUG[40]; cheetah_TRACE[14]
uart4 |  | DCD | uart4_DCD | 0 | 0 | 0 | 0 | 0 | 0 | 0 | 0 | 0 | 0 | 0 | 0 | 0 | 0 | 0 | 0 | 0 | 0 | FALSE | Functional | Removed
uart4 |  | DSR | uart4_DSR | 0 | 0 | 0 | 0 | 0 | 0 | 0 | 0 | 0 | 0 | 0 | 0 | 0 | 0 | 0 | 0 | 0 | 0 | FALSE | Functional | Removed
uart4 |  | DTR | uart4_DTR | 0 | 0 | 0 | 0 | 0 | 0 | 0 | 0 | 0 | 0 | 0 | 0 | 0 | 0 | 0 | 0 | 0 | 0 | FALSE | Functional | Removed
uart4 |  | RI | uart4_RI | 0 | 0 | 0 | 0 | 0 | 0 | 0 | 0 | 0 | 0 | 0 | 0 | 0 | 0 | 0 | 0 | 0 | 0 | FALSE | Functional | Removed
uart4 |  | RTS | uart4_RTS | 0 | 0 | 0 | 1 | 0 | 0 | 0 | 0 | 1 | 0 | 0 | 0 | 1 | 0 | 0 | 0 | 0 | 1 | FALSE | Functional |  | PAD371 | ipu1_CSI0_D[16]; weim_WEIM_D[12]; pcie_ctrl_DIAG_STATUS_BUS_MUX[20]; sdma_DEBUG_PC[10]; gpio6_GPIO[2]; mmdc_MMDC_DEBUG[39]; cheetah_TRACE[13]
uart4 |  | RXD | uart4_RXD | 0 | 0 | 0 | 0 | 0 | 0 | 0 | 0 | 0 | 0 | 0 | 0 | 0 | 0 | 0 | 0 | 0 | 0 | FALSE | Functional | Removed
uart4 |  | RXD_MUX | uart4_RXD_MUX | 0 | 0 | 0 | 1 | 1 | 0 | 0 | 0 | 2 | 0 | 0 | 0 | 1 | 0 | 0 | 0 | 0 | 1 | FALSE | Functional |  | PAD322;PAD367 | ecspi1_MOSI; enet_TDATA[3]; audmux_AUD5_TXD; kpp_ROW[0]; gpio4_GPIO[7]; dcic2_DCIC_OUT; pl301_mx63per1_HADDR[0]¦=¦ipu1_CSI0_D[13]; weim_WEIM_D[9]; pcie_ctrl_DIAG_STATUS_BUS_MUX[17]; sdma_DEBUG_PC[7]; gpio5_GPIO[31]; mmdc_MMDC_DEBUG[36]; cheetah_TRACE[10]
uart4 |  | TXD | uart4_TXD | 0 | 0 | 0 | 0 | 0 | 0 | 0 | 0 | 0 | 0 | 0 | 0 | 0 | 0 | 0 | 0 | 0 | 0 | FALSE | Functional | Removed
uart4 |  | TXD_MUX | uart4_TXD_MUX | 0 | 0 | 0 | 1 | 1 | 0 | 0 | 0 | 2 | 0 | 0 | 0 | 1 | 0 | 0 | 0 | 0 | 1 | FALSE | Functional |  | PAD321;PAD366 | ecspi1_SCLK; enet_RDATA[3]; audmux_AUD5_TXC; kpp_COL[0]; gpio4_GPIO[6]; dcic1_DCIC_OUT; src_ANY_PU_RST¦=¦ipu1_CSI0_D[12]; weim_WEIM_D[8]; pcie_ctrl_DIAG_STATUS_BUS_MUX[16]; sdma_DEBUG_PC[6]; gpio5_GPIO[30]; mmdc_MMDC_DEBUG[35]; cheetah_TRACE[9]
uart5 |  | CTS | uart5_CTS | 0 | 0 | 0 | 1 | 1 | 0 | 0 | 0 | 2 | 0 | 0 | 0 | 1 | 0 | 0 | 0 | 0 | 1 | FALSE | Functional |  | PAD332;PAD374 | can2_RXCAN; ipu1_SISG[5]; usboh3_USBOTG_PWR; kpp_ROW[4]; gpio4_GPIO[15]; mmdc_MMDC_DEBUG[50]; pl301_mx63per1_HADDR[8]¦=¦ipu1_CSI0_D[19]; weim_WEIM_D[15]; pcie_ctrl_DIAG_STATUS_BUS_MUX[23]; sdma_DEBUG_PC[13]; gpio6_GPIO[5]; mmdc_MMDC_DEBUG[42]; anatop_ANATOP_TESTO[9]
uart5 |  | DCD | uart5_DCD | 0 | 0 | 0 | 0 | 0 | 0 | 0 | 0 | 0 | 0 | 0 | 0 | 0 | 0 | 0 | 0 | 0 | 0 | FALSE | Functional | Removed
uart5 |  | DSR | uart5_DSR | 0 | 0 | 0 | 0 | 0 | 0 | 0 | 0 | 0 | 0 | 0 | 0 | 0 | 0 | 0 | 0 | 0 | 0 | FALSE | Functional | Removed
uart5 |  | DTR | uart5_DTR | 0 | 0 | 0 | 0 | 0 | 0 | 0 | 0 | 0 | 0 | 0 | 0 | 0 | 0 | 0 | 0 | 0 | 0 | FALSE | Functional | Removed
uart5 |  | RI | uart5_RI | 0 | 0 | 0 | 0 | 0 | 0 | 0 | 0 | 0 | 0 | 0 | 0 | 0 | 0 | 0 | 0 | 0 | 0 | FALSE | Functional | Removed
uart5 |  | RTS | uart5_RTS | 0 | 0 | 0 | 1 | 1 | 0 | 0 | 0 | 2 | 0 | 0 | 0 | 1 | 0 | 0 | 0 | 0 | 1 | FALSE | Functional |  | PAD331;PAD373 | can2_TXCAN; ipu1_SISG[4]; usboh3_USBOTG_OC; kpp_COL[4]; gpio4_GPIO[14]; mmdc_MMDC_DEBUG[49]; pl301_mx63per1_HADDR[7]¦=¦ipu1_CSI0_D[18]; weim_WEIM_D[14]; pcie_ctrl_DIAG_STATUS_BUS_MUX[22]; sdma_DEBUG_PC[12]; gpio6_GPIO[4]; mmdc_MMDC_DEBUG[41]; cheetah_TRACE[15]
uart5 |  | RXD | uart5_RXD | 0 | 0 | 0 | 0 | 0 | 0 | 0 | 0 | 0 | 0 | 0 | 0 | 0 | 0 | 0 | 0 | 0 | 0 | FALSE | Functional | Removed
uart5 |  | RXD_MUX | uart5_RXD_MUX | 0 | 0 | 0 | 1 | 1 | 0 | 0 | 0 | 2 | 0 | 0 | 0 | 1 | 0 | 0 | 0 | 0 | 1 | FALSE | Functional |  | PAD325;PAD369 | ecspi1_SS0; enet_COL; audmux_AUD5_RXD; kpp_ROW[1]; gpio4_GPIO[9]; usdhc2_VSELECT; pl301_mx63per1_HADDR[2]¦=¦ipu1_CSI0_D[15]; weim_WEIM_D[11]; pcie_ctrl_DIAG_STATUS_BUS_MUX[19]; sdma_DEBUG_PC[9]; gpio6_GPIO[1]; mmdc_MMDC_DEBUG[38]; cheetah_TRACE[12]
uart5 |  | TXD | uart5_TXD | 0 | 0 | 0 | 0 | 0 | 0 | 0 | 0 | 0 | 0 | 0 | 0 | 0 | 0 | 0 | 0 | 0 | 0 | FALSE | Functional | Removed
uart5 |  | TXD_MUX | uart5_TXD_MUX | 0 | 0 | 0 | 1 | 1 | 0 | 0 | 0 | 2 | 0 | 0 | 0 | 1 | 0 | 0 | 0 | 0 | 1 | FALSE | Functional |  | PAD324;PAD368 | ecspi1_MISO; enet_MDIO; audmux_AUD5_TXFS; kpp_COL[1]; gpio4_GPIO[8]; usdhc1_VSELECT; pl301_mx63per1_HADDR[1]¦=¦ipu1_CSI0_D[14]; weim_WEIM_D[10]; pcie_ctrl_DIAG_STATUS_BUS_MUX[18]; sdma_DEBUG_PC[8]; gpio6_GPIO[0]; mmdc_MMDC_DEBUG[37]; cheetah_TRACE[11]
usboh3 |  | H1USB_PWRCTL_WAKEUP | usboh3_H1USB_PWRCTL_WAKEUP | 0 | 0 | 0 | 0 | 0 | 0 | 1 | 0 | 1 | 0 | 0 | 0 | 0 | 0 | 0 | 0 | 0 | 0 | FALSE | Functional |  | PAD326 | ecspi1_SS1; enet_RDATA[2]; can1_TXCAN; kpp_COL[2]; enet_MDC; gpio4_GPIO[10]; pl301_mx63per1_HADDR[3]
usboh3 |  | H2_DATA | usboh3_H2_DATA | 1 | 0 | 0 | 0 | 0 | 0 | 0 | 0 | 1 | 0 | 0 | 0 | 0 | 0 | 0 | 0 | 0 | 0 | FALSE | Functional |  | PAD6 | enet_RGMII_TXC; spdif_SPDIF_EXTCLK; gpio6_GPIO[19]; mipi_core_DPHY_TEST_IN[0]; anatop_ANATOP_24M_OUT
usboh3 |  | H2_STROBE | usboh3_H2_STROBE | 1 | 0 | 0 | 0 | 0 | 0 | 0 | 0 | 1 | 0 | 0 | 0 | 0 | 0 | 0 | 0 | 0 | 0 | FALSE | Functional |  | PAD17 | enet_RGMII_TX_CTL; gpio6_GPIO[26]; mipi_core_DPHY_TEST_IN[7]; enet_ANATOP_ETHERNET_REF_OUT
usboh3 |  | H3_DATA | usboh3_H3_DATA | 1 | 0 | 0 | 0 | 0 | 0 | 0 | 0 | 1 | 0 | 0 | 0 | 0 | 0 | 0 | 0 | 0 | 0 | FALSE | Functional |  | PAD13 | enet_RGMII_RX_CTL; gpio6_GPIO[24]; mipi_core_DPHY_TEST_IN[5]
usboh3 |  | H3_STROBE | usboh3_H3_STROBE | 1 | 0 | 0 | 0 | 0 | 0 | 0 | 0 | 1 | 0 | 0 | 0 | 0 | 0 | 0 | 0 | 0 | 0 | FALSE | Functional |  | PAD23 | enet_RGMII_RXC; gpio6_GPIO[30]; mipi_core_DPHY_TEST_IN[11]
usboh3 |  | OTGUSB_HOST_MODE | usboh3_OTGUSB_HOST_MODE | 0 | 0 | 0 | 0 | 0 | 0 | 0 | 1 | 1 | 0 | 0 | 0 | 0 | 0 | 0 | 0 | 0 | 0 | FALSE | Functional |  | PAD343 | esai1_TX4_RX1; ecspi5_RDY; epit1_EPITO; can1_TXCAN; uart2_TXD_MUX; gpio1_GPIO[7]; spdif_PLOCK
usboh3 |  | OTGUSB_PWRCTL_WAKEUP | usboh3_OTGUSB_PWRCTL_WAKEUP | 0 | 0 | 0 | 0 | 0 | 0 | 0 | 1 | 1 | 0 | 0 | 0 | 0 | 0 | 0 | 0 | 0 | 0 | FALSE | Functional |  | PAD344 | esai1_TX5_RX0; anatop_ANATOP_32K_OUT; epit2_EPITO; can1_RXCAN; uart2_RXD_MUX; gpio1_GPIO[8]; spdif_SRCLK
usboh3 |  | USBH1_OC | usboh3_USBH1_OC | 0 | 0 | 0 | 0 | 0 | 0 | 2 | 0 | 2 | 0 | 0 | 0 | 0 | 0 | 0 | 0 | 0 | 0 | FALSE | Functional |  | PAD46;PAD337 | weim_WEIM_D[30]; ipu1_DISP1_DAT[21]; ipu1_DI0_PIN11; ipu1_CSI0_D[3]; uart3_CTS; gpio3_GPIO[30]; pl301_mx63per1_HPROT[0]¦=¦esai1_HCKR; observe_mux_OBSRV_INT_OUT0; i2c3_SCL; anatop_ANATOP_24M_OUT; ccm_CLKO2; gpio1_GPIO[3]; mlb_MLBCLK
usboh3 |  | USBH1_PWR | usboh3_USBH1_PWR | 0 | 0 | 0 | 0 | 0 | 0 | 2 | 0 | 2 | 0 | 0 | 0 | 0 | 0 | 0 | 0 | 0 | 0 | FALSE | Functional |  | PAD47;PAD334 | weim_WEIM_D[31]; ipu1_DISP1_DAT[20]; ipu1_DI0_PIN12; ipu1_CSI0_D[2]; uart3_RTS; gpio3_GPIO[31]; pl301_mx63per1_HPROT[1]¦=¦ccm_CLKO; kpp_COL[5]; asrc_ASRC_EXT_CLK; epit1_EPITO; gpio1_GPIO[0]; snvs_hp_wrapper_SNVS_VIO_5
usboh3 |  | USBOTG_OC | usboh3_USBOTG_OC | 0 | 0 | 1 | 0 | 1 | 0 | 0 | 0 | 2 | 0 | 0 | 0 | 0 | 0 | 0 | 0 | 0 | 0 | FALSE | Functional |  | PAD34;PAD331 | weim_WEIM_D[21]; ecspi4_SCLK; ipu1_DI0_PIN17; ipu2_CSI1_D[11]; gpio3_GPIO[21]; i2c1_SCL; spdif_IN1¦=¦can2_TXCAN; ipu1_SISG[4]; kpp_COL[4]; uart5_RTS; gpio4_GPIO[14]; mmdc_MMDC_DEBUG[49]; pl301_mx63per1_HADDR[7]
usboh3 |  | USBOTG_PWR | usboh3_USBOTG_PWR | 0 | 0 | 1 | 0 | 1 | 0 | 0 | 0 | 2 | 0 | 0 | 0 | 0 | 0 | 0 | 0 | 0 | 0 | FALSE | Functional |  | PAD35;PAD332 | weim_WEIM_D[22]; ecspi4_MISO; ipu1_DI0_PIN1; ipu2_CSI1_D[10]; gpio3_GPIO[22]; spdif_OUT1; pl301_mx63per1_HWRITE¦=¦can2_RXCAN; ipu1_SISG[5]; kpp_ROW[4]; uart5_CTS; gpio4_GPIO[15]; mmdc_MMDC_DEBUG[50]; pl301_mx63per1_HADDR[8]
usdhc1 |  | CD | usdhc1_CD | 0 | 0 | 0 | 0 | 0 | 0 | 1 | 0 | 1 | 0 | 0 | 0 | 0 | 0 | 0 | 0 | 0 | 0 | FALSE | Functional |  | PAD335 | esai1_SCKR; wdog2_WDOG_B; kpp_ROW[5]; usboh3_USBOTG_ID; pwm2_PWMO; gpio1_GPIO[1]; src_TESTER_ACK
usdhc1 |  | CLK | usdhc1_CLK | 1 | 0 | 0 | 0 | 0 | 0 | 0 | 0 | 1 | 0 | 0 | 0 | 0 | 0 | 0 | 0 | 0 | 0 | FALSE | Functional |  | PAD607 | ecspi5_SCLK; osc32k_32K_OUT; gpt_CLKIN; gpio1_GPIO[20]; phy_DTB[0]; sata_phy_DTB[0]
usdhc1 |  | CMD | usdhc1_CMD | 1 | 0 | 0 | 0 | 0 | 0 | 0 | 0 | 1 | 0 | 0 | 0 | 0 | 0 | 0 | 0 | 0 | 0 | FALSE | Functional |  | PAD605 | ecspi5_MOSI; pwm4_PWMO; gpt_CMPOUT1; gpio1_GPIO[18]; anatop_ANATOP_TESTO[5]
usdhc1 |  | DAT0 | usdhc1_DAT0 | 1 | 0 | 0 | 0 | 0 | 0 | 0 | 0 | 1 | 0 | 0 | 0 | 0 | 0 | 0 | 0 | 0 | 0 | FALSE | Functional |  | PAD601 | ecspi5_MISO; caam_wrapper_RNG_OSC_OBS; gpt_CAPIN1; pcie_ctrl_DIAG_STATUS_BUS_MUX[8]; gpio1_GPIO[16]; hdmi_tx_OPHYDTB[1]; anatop_ANATOP_TESTO[7]
usdhc1 |  | DAT1 | usdhc1_DAT1 | 1 | 0 | 0 | 0 | 0 | 0 | 0 | 0 | 1 | 0 | 0 | 0 | 0 | 0 | 0 | 0 | 0 | 0 | FALSE | Functional |  | PAD600 | ecspi5_SS0; pwm3_PWMO; gpt_CAPIN2; pcie_ctrl_DIAG_STATUS_BUS_MUX[7]; gpio1_GPIO[17]; hdmi_tx_OPHYDTB[0]; anatop_ANATOP_TESTO[8]
usdhc1 |  | DAT2 | usdhc1_DAT2 | 1 | 0 | 0 | 0 | 0 | 0 | 0 | 0 | 1 | 0 | 0 | 0 | 0 | 0 | 0 | 0 | 0 | 0 | FALSE | Functional |  | PAD606 | ecspi5_SS1; gpt_CMPOUT2; pwm2_PWMO; wdog1_WDOG_B; gpio1_GPIO[19]; wdog1_WDOG_RST_B_DEB; anatop_ANATOP_TESTO[4]
usdhc1 |  | DAT3 | usdhc1_DAT3 | 1 | 0 | 0 | 0 | 0 | 0 | 0 | 0 | 1 | 0 | 0 | 0 | 0 | 0 | 0 | 0 | 0 | 0 | FALSE | Functional |  | PAD602 | ecspi5_SS2; gpt_CMPOUT3; pwm1_PWMO; wdog2_WDOG_B; gpio1_GPIO[21]; wdog2_WDOG_RST_B_DEB; anatop_ANATOP_TESTO[6]
usdhc1 |  | DAT4 | usdhc1_DAT4 | 0 | 1 | 0 | 0 | 0 | 0 | 0 | 0 | 1 | 0 | 0 | 0 | 0 | 0 | 0 | 0 | 0 | 0 | FALSE | Functional |  | PAD575 | rawnand_D0; gpu3d_GPU_DEBUG_OUT[0]; usboh3_UH2_DFD_OUT[16]; usboh3_UH3_DFD_OUT[16]; gpio2_GPIO[0]; ipu1_IPU_DIAG_BUS[0]; ipu2_IPU_DIAG_BUS[0]
usdhc1 |  | DAT5 | usdhc1_DAT5 | 0 | 1 | 0 | 0 | 0 | 0 | 0 | 0 | 1 | 0 | 1 | 0 | 0 | 0 | 0 | 0 | 0 | 1 | FALSE | Functional |  | PAD576 | rawnand_D1; gpu3d_GPU_DEBUG_OUT[1]; usboh3_UH2_DFD_OUT[17]; usboh3_UH3_DFD_OUT[17]; gpio2_GPIO[1]; ipu1_IPU_DIAG_BUS[1]; ipu2_IPU_DIAG_BUS[1]
usdhc1 |  | DAT6 | usdhc1_DAT6 | 0 | 1 | 0 | 0 | 0 | 0 | 0 | 0 | 1 | 0 | 0 | 0 | 0 | 0 | 0 | 0 | 0 | 0 | FALSE | Functional |  | PAD577 | rawnand_D2; gpu3d_GPU_DEBUG_OUT[2]; usboh3_UH2_DFD_OUT[18]; usboh3_UH3_DFD_OUT[18]; gpio2_GPIO[2]; ipu1_IPU_DIAG_BUS[2]; ipu2_IPU_DIAG_BUS[2]
usdhc1 |  | DAT7 | usdhc1_DAT7 | 0 | 1 | 0 | 0 | 0 | 0 | 0 | 0 | 1 | 0 | 0 | 0 | 0 | 0 | 0 | 0 | 0 | 0 | FALSE | Functional |  | PAD580 | rawnand_D3; gpu3d_GPU_DEBUG_OUT[3]; usboh3_UH2_DFD_OUT[19]; usboh3_UH3_DFD_OUT[19]; gpio2_GPIO[3]; ipu1_IPU_DIAG_BUS[3]; ipu2_IPU_DIAG_BUS[3]
usdhc1 |  | LCTL | usdhc1_LCTL | 0 | 0 | 0 | 1 | 0 | 0 | 0 | 0 | 1 | 0 | 0 | 0 | 0 | 0 | 0 | 0 | 0 | 0 | FALSE | Functional |  | PAD346 | esai1_TX3_RX2; enet_1588_EVENT2_IN; enet_ANATOP_ETHERNET_REF_OUT; spdif_IN1; gpio7_GPIO[11]; i2c3_SDA; sjc_DE_B
usdhc1 |  | RST | usdhc1_RST | 0 | 0 | 0 | 0 | 0 | 0 | 0 | 0 | 0 | 0 | 0 | 0 | 0 | 0 | 0 | 0 | 0 | 0 | FALSE | Functional | Removed
usdhc1 |  | VSELECT | usdhc1_VSELECT | 0 | 0 | 0 | 0 | 0 | 0 | 2 | 0 | 2 | 0 | 0 | 0 | 0 | 0 | 0 | 0 | 0 | 0 | FALSE | Functional |  | PAD324;PAD330 | ecspi1_MISO; enet_MDIO; audmux_AUD5_TXFS; kpp_COL[1]; uart5_TXD_MUX; gpio4_GPIO[8]; pl301_mx63per1_HADDR[1]¦=¦osc32k_32K_OUT; asrc_ASRC_EXT_CLK; hdmi_tx_DDC_SDA; kpp_ROW[3]; i2c2_SDA; gpio4_GPIO[13]; pl301_mx63per1_HADDR[6]
usdhc1 |  | WP | usdhc1_WP | 0 | 0 | 0 | 1 | 0 | 0 | 1 | 0 | 2 | 0 | 0 | 0 | 0 | 0 | 0 | 0 | 0 | 0 | FALSE | Functional |  | PAD97;PAD336 | ipu1_DI0_PIN4; ipu2_DI0_PIN4; audmux_AUD6_RXD; sdma_DEBUG_YIELD; gpio4_GPIO[20]; mmdc_MMDC_DEBUG[4]; pl301_mx63per1_HADDR[11]¦=¦esai1_FSR; wdog1_WDOG_B; kpp_COL[6]; ccm_REF_EN_B; pwm1_PWMO; gpio1_GPIO[9]; src_EARLY_RST
usdhc2 |  | CD | usdhc2_CD | 0 | 0 | 0 | 0 | 0 | 0 | 1 | 0 | 1 | 0 | 0 | 0 | 0 | 0 | 0 | 0 | 0 | 0 | TRUE | Functional |  | PAD341 | esai1_HCKT; observe_mux_OBSRV_INT_OUT3; kpp_COL[7]; ccm_CCM_OUT_2; csu_CSU_ALARM_AUT[1]; gpio1_GPIO[4]; ocotp_ctrl_wrapper_FUSE_LATCHED
usdhc2 |  | CLK | usdhc2_CLK | 1 | 0 | 0 | 0 | 0 | 0 | 0 | 0 | 1 | 1 | 0 | 0 | 0 | 0 | 0 | 0 | 0 | 1 | TRUE | Functional |  | PAD610 | ecspi5_SCLK; kpp_COL[5]; audmux_AUD4_RXFS; pcie_ctrl_DIAG_STATUS_BUS_MUX[9]; gpio1_GPIO[10]; phy_DTB[1]; sata_phy_DTB[1]
usdhc2 |  | CMD | usdhc2_CMD | 1 | 0 | 0 | 0 | 0 | 0 | 0 | 0 | 1 | 1 | 0 | 0 | 0 | 0 | 0 | 0 | 0 | 1 | TRUE | Functional |  | PAD611 | ecspi5_MOSI; kpp_ROW[5]; audmux_AUD4_RXC; pcie_ctrl_DIAG_STATUS_BUS_MUX[10]; gpio1_GPIO[11]
usdhc2 |  | DAT0 | usdhc2_DAT0 | 1 | 0 | 0 | 0 | 0 | 0 | 0 | 0 | 1 | 1 | 0 | 0 | 0 | 0 | 0 | 0 | 0 | 1 | TRUE | Functional |  | PAD4 | ecspi5_MISO; audmux_AUD4_RXD; kpp_ROW[7]; gpio1_GPIO[15]; dcic2_DCIC_OUT; anatop_ANATOP_TESTO[2]
usdhc2 |  | DAT1 | usdhc2_DAT1 | 1 | 0 | 0 | 0 | 0 | 0 | 0 | 0 | 1 | 1 | 0 | 0 | 0 | 0 | 0 | 0 | 0 | 1 | TRUE | Functional |  | PAD1 | ecspi5_SS0; weim_WEIM_CS[2]; audmux_AUD4_TXFS; kpp_COL[7]; gpio1_GPIO[14]; ccm_WAIT; anatop_ANATOP_TESTO[0]
usdhc2 |  | DAT2 | usdhc2_DAT2 | 1 | 0 | 0 | 0 | 0 | 0 | 0 | 0 | 1 | 1 | 0 | 0 | 0 | 0 | 0 | 0 | 0 | 1 | TRUE | Functional |  | PAD2 | ecspi5_SS1; weim_WEIM_CS[3]; audmux_AUD4_TXD; kpp_ROW[6]; gpio1_GPIO[13]; ccm_STOP; anatop_ANATOP_TESTO[1]
usdhc2 |  | DAT3 | usdhc2_DAT3 | 1 | 0 | 0 | 0 | 0 | 0 | 0 | 0 | 1 | 1 | 0 | 0 | 0 | 0 | 0 | 0 | 0 | 1 | TRUE | Functional |  | PAD612 | ecspi5_SS3; kpp_COL[6]; audmux_AUD4_TXC; pcie_ctrl_DIAG_STATUS_BUS_MUX[11]; gpio1_GPIO[12]; sjc_DONE; anatop_ANATOP_TESTO[3]
usdhc2 |  | DAT4 | usdhc2_DAT4 | 0 | 1 | 0 | 0 | 0 | 0 | 0 | 0 | 1 | 0 | 0 | 0 | 0 | 0 | 0 | 0 | 0 | 0 | TRUE | Functional |  | PAD581 | rawnand_D4; gpu3d_GPU_DEBUG_OUT[4]; usboh3_UH2_DFD_OUT[20]; usboh3_UH3_DFD_OUT[20]; gpio2_GPIO[4]; ipu1_IPU_DIAG_BUS[4]; ipu2_IPU_DIAG_BUS[4]
usdhc2 |  | DAT5 | usdhc2_DAT5 | 0 | 1 | 0 | 0 | 0 | 0 | 0 | 0 | 1 | 0 | 0 | 0 | 0 | 0 | 0 | 0 | 0 | 0 | TRUE | Functional |  | PAD582 | rawnand_D5; gpu3d_GPU_DEBUG_OUT[5]; usboh3_UH2_DFD_OUT[21]; usboh3_UH3_DFD_OUT[21]; gpio2_GPIO[5]; ipu1_IPU_DIAG_BUS[5]; ipu2_IPU_DIAG_BUS[5]
usdhc2 |  | DAT6 | usdhc2_DAT6 | 0 | 1 | 0 | 0 | 0 | 0 | 0 | 0 | 1 | 0 | 0 | 0 | 0 | 0 | 0 | 0 | 0 | 0 | TRUE | Functional |  | PAD583 | rawnand_D6; gpu3d_GPU_DEBUG_OUT[6]; usboh3_UH2_DFD_OUT[22]; usboh3_UH3_DFD_OUT[22]; gpio2_GPIO[6]; ipu1_IPU_DIAG_BUS[6]; ipu2_IPU_DIAG_BUS[6]
usdhc2 |  | DAT7 | usdhc2_DAT7 | 0 | 1 | 0 | 0 | 0 | 0 | 0 | 0 | 1 | 0 | 0 | 0 | 0 | 0 | 0 | 0 | 0 | 0 | TRUE | Functional |  | PAD586 | rawnand_D7; gpu3d_GPU_DEBUG_OUT[7]; usboh3_UH2_DFD_OUT[23]; usboh3_UH3_DFD_OUT[23]; gpio2_GPIO[7]; ipu1_IPU_DIAG_BUS[7]; ipu2_IPU_DIAG_BUS[7]
usdhc2 |  | LCTL | usdhc2_LCTL | 0 | 0 | 0 | 0 | 0 | 0 | 1 | 0 | 1 | 0 | 0 | 0 | 0 | 0 | 0 | 0 | 0 | 0 | TRUE | Functional |  | PAD338 | esai1_SCKT; observe_mux_OBSRV_INT_OUT1; i2c3_SDA; ccm_CCM_OUT_0; csu_CSU_INT_DEB; gpio1_GPIO[6]; mlb_MLBSIG
usdhc2 |  | RST | usdhc2_RST | 0 | 0 | 0 | 0 | 0 | 0 | 0 | 0 | 0 | 0 | 0 | 0 | 0 | 0 | 0 | 0 | 0 | 0 | FALSE | Functional | Removed
usdhc2 |  | VSELECT | usdhc2_VSELECT | 0 | 0 | 0 | 0 | 1 | 0 | 1 | 0 | 2 | 0 | 0 | 0 | 0 | 0 | 0 | 0 | 0 | 0 | FALSE | Functional |  | PAD325;PAD328 | ecspi1_SS0; enet_COL; audmux_AUD5_RXD; kpp_ROW[1]; uart5_RXD_MUX; gpio4_GPIO[9]; pl301_mx63per1_HADDR[2]¦=¦ecspi1_SS2; enet_TDATA[2]; can1_RXCAN; kpp_ROW[2]; gpio4_GPIO[11]; hdmi_tx_CEC_LINE; pl301_mx63per1_HADDR[4]
usdhc2 |  | WP | usdhc2_WP | 0 | 0 | 0 | 0 | 0 | 0 | 1 | 0 | 1 | 0 | 0 | 0 | 0 | 0 | 0 | 0 | 0 | 0 | FALSE | Functional |  | PAD340 | esai1_FST; observe_mux_OBSRV_INT_OUT2; kpp_ROW[6]; ccm_CCM_OUT_1; csu_CSU_ALARM_AUT[0]; gpio1_GPIO[2]; mlb_MLBDAT
usdhc3 |  | CD | usdhc3_CD | 0 | 0 | 0 | 0 | 0 | 0 | 0 | 0 | 0 | 0 | 0 | 0 | 0 | 0 | 0 | 0 | 0 | 0 | FALSE | Functional | Removed
usdhc3 |  | CLK | usdhc3_CLK | 1 | 0 | 0 | 0 | 0 | 0 | 0 | 0 | 1 | 1 | 0 | 0 | 0 | 0 | 0 | 0 | 0 | 1 | FALSE | Functional |  | PAD550 | uart2_RTS; can1_RXCAN; usboh3_UH3_DFD_OUT[5]; usboh3_UH2_DFD_OUT[5]; gpio7_GPIO[3]; mipi_core_DPHY_TEST_IN[17]; anatop_ANATOP_TESTO[14]
usdhc3 |  | CMD | usdhc3_CMD | 1 | 0 | 0 | 0 | 0 | 0 | 0 | 0 | 1 | 1 | 0 | 0 | 0 | 0 | 0 | 0 | 0 | 1 | FALSE | Functional |  | PAD549 | uart2_CTS; can1_TXCAN; usboh3_UH3_DFD_OUT[4]; usboh3_UH2_DFD_OUT[4]; gpio7_GPIO[2]; mipi_core_DPHY_TEST_IN[16]; anatop_ANATOP_TESTO[13]
usdhc3 |  | DAT0 | usdhc3_DAT0 | 1 | 0 | 0 | 0 | 0 | 0 | 0 | 0 | 1 | 1 | 0 | 0 | 0 | 0 | 0 | 0 | 0 | 1 | FALSE | Functional |  | PAD551 | uart1_CTS; can2_TXCAN; usboh3_UH3_DFD_OUT[6]; usboh3_UH2_DFD_OUT[6]; gpio7_GPIO[4]; mipi_core_DPHY_TEST_IN[18]; anatop_ANATOP_TESTO[15]
usdhc3 |  | DAT1 | usdhc3_DAT1 | 1 | 0 | 0 | 0 | 0 | 0 | 0 | 0 | 1 | 1 | 0 | 0 | 0 | 0 | 0 | 0 | 0 | 1 | FALSE | Functional |  | PAD552 | uart1_RTS; can2_RXCAN; usboh3_UH3_DFD_OUT[7]; usboh3_UH2_DFD_OUT[7]; gpio7_GPIO[5]; mipi_core_DPHY_TEST_IN[19]; anatop_ANATOP_TESTI[0]
usdhc3 |  | DAT2 | usdhc3_DAT2 | 1 | 0 | 0 | 0 | 0 | 0 | 0 | 0 | 1 | 1 | 0 | 0 | 0 | 0 | 0 | 0 | 0 | 1 | FALSE | Functional |  | PAD555 | pcie_ctrl_DIAG_STATUS_BUS_MUX[28]; usboh3_UH3_DFD_OUT[8]; usboh3_UH2_DFD_OUT[8]; gpio7_GPIO[6]; mipi_core_DPHY_TEST_IN[20]; anatop_ANATOP_TESTI[1]
usdhc3 |  | DAT3 | usdhc3_DAT3 | 1 | 0 | 0 | 0 | 0 | 0 | 0 | 0 | 1 | 1 | 0 | 0 | 0 | 0 | 0 | 0 | 0 | 1 | FALSE | Functional |  | PAD556 | uart3_CTS; pcie_ctrl_DIAG_STATUS_BUS_MUX[29]; usboh3_UH3_DFD_OUT[9]; usboh3_UH2_DFD_OUT[9]; gpio7_GPIO[7]; mipi_core_DPHY_TEST_IN[21]; anatop_ANATOP_TESTI[2]
usdhc3 |  | DAT4 | usdhc3_DAT4 | 1 | 0 | 0 | 0 | 0 | 0 | 0 | 0 | 1 | 1 | 0 | 0 | 0 | 0 | 0 | 0 | 0 | 1 | FALSE | Functional |  | PAD546 | uart2_RXD_MUX; pcie_ctrl_DIAG_STATUS_BUS_MUX[27]; usboh3_UH3_DFD_OUT[3]; usboh3_UH2_DFD_OUT[3]; gpio7_GPIO[1]; mipi_core_DPHY_TEST_IN[15]; anatop_ANATOP_TESTO[12]
usdhc3 |  | DAT5 | usdhc3_DAT5 | 1 | 0 | 0 | 0 | 0 | 0 | 0 | 0 | 1 | 1 | 0 | 0 | 0 | 0 | 0 | 0 | 0 | 1 | FALSE | Functional |  | PAD545 | uart2_TXD_MUX; pcie_ctrl_DIAG_STATUS_BUS_MUX[26]; usboh3_UH3_DFD_OUT[2]; usboh3_UH2_DFD_OUT[2]; gpio7_GPIO[0]; mipi_core_DPHY_TEST_IN[14]; anatop_ANATOP_TESTO[11]
usdhc3 |  | DAT6 | usdhc3_DAT6 | 1 | 0 | 0 | 0 | 0 | 0 | 0 | 0 | 1 | 0 | 0 | 0 | 0 | 0 | 0 | 0 | 0 | 0 | FALSE | Functional |  | PAD544 | uart1_RXD_MUX; pcie_ctrl_DIAG_STATUS_BUS_MUX[25]; usboh3_UH3_DFD_OUT[1]; usboh3_UH2_DFD_OUT[1]; gpio6_GPIO[18]; mipi_core_DPHY_TEST_IN[13]; anatop_ANATOP_TESTO[10]
usdhc3 |  | DAT7 | usdhc3_DAT7 | 1 | 0 | 0 | 0 | 0 | 0 | 0 | 0 | 1 | 0 | 0 | 0 | 0 | 0 | 0 | 0 | 0 | 0 | FALSE | Functional |  | PAD543 | uart1_TXD_MUX; pcie_ctrl_DIAG_STATUS_BUS_MUX[24]; usboh3_UH3_DFD_OUT[0]; usboh3_UH2_DFD_OUT[0]; gpio6_GPIO[17]; mipi_core_DPHY_TEST_IN[12]; anatop_USBPHY2_TSTO_PLL_CLK20DIV
usdhc3 |  | LCTL | usdhc3_LCTL | 0 | 0 | 0 | 0 | 0 | 0 | 0 | 0 | 0 | 0 | 0 | 0 | 0 | 0 | 0 | 0 | 0 | 0 | FALSE | Functional | Removed
usdhc3 |  | RST | usdhc3_RST | 1 | 0 | 0 | 0 | 0 | 0 | 0 | 0 | 1 | 1 | 0 | 0 | 0 | 0 | 0 | 0 | 0 | 1 | FALSE | Functional |  | PAD557 | uart3_RTS; pcie_ctrl_DIAG_STATUS_BUS_MUX[30]; usboh3_UH3_DFD_OUT[10]; usboh3_UH2_DFD_OUT[10]; gpio7_GPIO[8]; mipi_core_DPHY_TEST_IN[22]; anatop_ANATOP_TESTI[3]
usdhc3 |  | VSELECT | usdhc3_VSELECT | 0 | 0 | 2 | 0 | 0 | 0 | 0 | 0 | 2 | 0 | 0 | 0 | 0 | 0 | 0 | 0 | 0 | 0 | FALSE | Functional |  | PAD348;PAD568 | esai1_TX1; enet_RX_CLK; sdma_SDMA_EXT_EVENT[1]; asrc_ASRC_EXT_CLK; gpio7_GPIO[13]; snvs_hp_wrapper_SNVS_VIO_5_CTL; src_SYSTEM_RST¦=¦rawnand_CE1N; usdhc4_VSELECT; pcie_ctrl_DIAG_STATUS_BUS_MUX[3]; gpio6_GPIO[14]; pl301_mx63per1_HREADYOUT
usdhc3 |  | WP | usdhc3_WP | 0 | 0 | 0 | 0 | 0 | 0 | 0 | 0 | 0 | 0 | 0 | 0 | 0 | 0 | 0 | 0 | 0 | 0 | FALSE | Functional | Removed
usdhc4 |  | CD | usdhc4_CD | 0 | 0 | 0 | 0 | 0 | 0 | 0 | 0 | 0 | 0 | 0 | 0 | 0 | 0 | 0 | 0 | 0 | 0 | FALSE | Functional | Removed
usdhc4 |  | CLK | usdhc4_CLK | 1 | 0 | 0 | 0 | 0 | 0 | 0 | 0 | 1 | 1 | 0 | 0 | 0 | 0 | 0 | 0 | 0 | 1 | FALSE | Functional |  | PAD574 | rawnand_WRN; uart3_RXD_MUX; pcie_ctrl_DIAG_STATUS_BUS_MUX[6]; gpio7_GPIO[10]
usdhc4 |  | CMD | usdhc4_CMD | 1 | 0 | 0 | 0 | 0 | 0 | 0 | 0 | 1 | 1 | 0 | 0 | 0 | 0 | 0 | 0 | 0 | 1 | FALSE | Functional |  | PAD571 | rawnand_RDN; uart3_TXD_MUX; pcie_ctrl_DIAG_STATUS_BUS_MUX[5]; gpio7_GPIO[9]; tpsmp_HDATA_DIR
usdhc4 |  | DAT0 | usdhc4_DAT0 | 0 | 1 | 0 | 0 | 0 | 0 | 0 | 0 | 1 | 0 | 1 | 0 | 0 | 0 | 0 | 0 | 0 | 1 | FALSE | Functional |  | PAD587 | rawnand_D8; rawnand_DQS; usboh3_UH2_DFD_OUT[24]; usboh3_UH3_DFD_OUT[24]; gpio2_GPIO[8]; ipu1_IPU_DIAG_BUS[8]; ipu2_IPU_DIAG_BUS[8]
usdhc4 |  | DAT1 | usdhc4_DAT1 | 0 | 1 | 0 | 0 | 0 | 0 | 0 | 0 | 1 | 0 | 1 | 0 | 0 | 0 | 0 | 0 | 0 | 1 | FALSE | Functional |  | PAD588 | rawnand_D9; pwm3_PWMO; usboh3_UH2_DFD_OUT[25]; usboh3_UH3_DFD_OUT[25]; gpio2_GPIO[9]; ipu1_IPU_DIAG_BUS[9]; ipu2_IPU_DIAG_BUS[9]
usdhc4 |  | DAT2 | usdhc4_DAT2 | 0 | 1 | 0 | 0 | 0 | 0 | 0 | 0 | 1 | 0 | 1 | 0 | 0 | 0 | 0 | 0 | 0 | 1 | FALSE | Functional |  | PAD589 | rawnand_D10; pwm4_PWMO; usboh3_UH2_DFD_OUT[26]; usboh3_UH3_DFD_OUT[26]; gpio2_GPIO[10]; ipu1_IPU_DIAG_BUS[10]; ipu2_IPU_DIAG_BUS[10]
usdhc4 |  | DAT3 | usdhc4_DAT3 | 0 | 1 | 0 | 0 | 0 | 0 | 0 | 0 | 1 | 0 | 1 | 0 | 0 | 0 | 0 | 0 | 0 | 1 | FALSE | Functional |  | PAD592 | rawnand_D11; usboh3_UH2_DFD_OUT[27]; usboh3_UH3_DFD_OUT[27]; gpio2_GPIO[11]; ipu1_IPU_DIAG_BUS[11]; ipu2_IPU_DIAG_BUS[11]
usdhc4 |  | DAT4 | usdhc4_DAT4 | 0 | 1 | 0 | 0 | 0 | 0 | 0 | 0 | 1 | 0 | 1 | 0 | 0 | 0 | 0 | 0 | 0 | 1 | FALSE | Functional |  | PAD593 | rawnand_D12; uart2_RXD_MUX; usboh3_UH2_DFD_OUT[28]; usboh3_UH3_DFD_OUT[28]; gpio2_GPIO[12]; ipu1_IPU_DIAG_BUS[12]; ipu2_IPU_DIAG_BUS[12]
usdhc4 |  | DAT5 | usdhc4_DAT5 | 0 | 1 | 0 | 0 | 0 | 0 | 0 | 0 | 1 | 0 | 1 | 0 | 0 | 0 | 0 | 0 | 0 | 1 | FALSE | Functional |  | PAD594 | rawnand_D13; uart2_RTS; usboh3_UH2_DFD_OUT[29]; usboh3_UH3_DFD_OUT[29]; gpio2_GPIO[13]; ipu1_IPU_DIAG_BUS[13]; ipu2_IPU_DIAG_BUS[13]
usdhc4 |  | DAT6 | usdhc4_DAT6 | 0 | 1 | 0 | 0 | 0 | 0 | 0 | 0 | 1 | 0 | 1 | 0 | 0 | 0 | 0 | 0 | 0 | 1 | FALSE | Functional |  | PAD595 | rawnand_D14; uart2_CTS; usboh3_UH2_DFD_OUT[30]; usboh3_UH3_DFD_OUT[30]; gpio2_GPIO[14]; ipu1_IPU_DIAG_BUS[14]; ipu2_IPU_DIAG_BUS[14]
usdhc4 |  | DAT7 | usdhc4_DAT7 | 0 | 1 | 0 | 0 | 0 | 0 | 0 | 0 | 1 | 0 | 1 | 0 | 0 | 0 | 0 | 0 | 0 | 1 | FALSE | Functional |  | PAD598 | rawnand_D15; uart2_TXD_MUX; usboh3_UH2_DFD_OUT[31]; usboh3_UH3_DFD_OUT[31]; gpio2_GPIO[15]; ipu1_IPU_DIAG_BUS[15]; ipu2_IPU_DIAG_BUS[15]
usdhc4 |  | LCTL | usdhc4_LCTL | 0 | 0 | 0 | 0 | 0 | 0 | 0 | 0 | 0 | 0 | 0 | 0 | 0 | 0 | 0 | 0 | 0 | 0 | FALSE | Functional | Removed
usdhc4 |  | RST | usdhc4_RST | 0 | 1 | 0 | 0 | 0 | 0 | 0 | 0 | 1 | 0 | 0 | 0 | 0 | 0 | 0 | 0 | 0 | 0 | FALSE | Functional |  | PAD562 | rawnand_ALE; pcie_ctrl_DIAG_STATUS_BUS_MUX[0]; usboh3_UH3_DFD_OUT[12]; usboh3_UH2_DFD_OUT[12]; gpio6_GPIO[8]; mipi_core_DPHY_TEST_IN[24]; tpsmp_HTRANS[1]
usdhc4 |  | VSELECT | USBOH3_USBH2_PWR | 0 | 0 | 0 | 0 | 0 | 0 | 0 | 2 | 2 | 0 | 0 | 0 | 0 | 0 | 0 | 0 | 2 | 2 | FALSE | Functional |  | PAD568 | rawnand_CE1N; usdhc3_VSELECT; pcie_ctrl_DIAG_STATUS_BUS_MUX[3]; gpio6_GPIO[14]; pl301_mx63per1_HREADYOUT
usdhc4 |  | WP | USBOH3_USBH2_OC | 0 | 0 | 0 | 0 | 0 | 0 | 0 | 2 | 2 | 0 | 0 | 0 | 0 | 0 | 0 | 0 | 2 | 2 | FALSE | Functional | Removed
wdog1 |  | WDOG_B | wdog1_WDOG_B | 0 | 1 | 0 | 1 | 1 | 0 | 0 | 0 | 3 | 0 | 1 | 0 | 0 | 0 | 0 | 0 | 0 | 1 | FALSE | Functional |  | PAD107;PAD336;PAD606 | ipu1_DISP0_DAT[8]; ipu2_DISP0_DAT[8]; pwm1_PWMO; sdma_DEBUG_EVENT_CHANNEL[1]; gpio4_GPIO[29]; mmdc_MMDC_DEBUG[13]; pl301_mx63per1_HADDR[19]¦=¦esai1_FSR; kpp_COL[6]; ccm_REF_EN_B; pwm1_PWMO; gpio1_GPIO[9]; usdhc1_WP; src_EARLY_RST¦=¦usdhc1_DAT2; ecspi5_SS1; gpt_CMPOUT2; pwm2_PWMO; gpio1_GPIO[19]; wdog1_WDOG_RST_B_DEB; anatop_ANATOP_TESTO[4]
wdog1 |  | WDOG_RST_B_DEB | wdog1_WDOG_RST_B_DEB | 0 | 0 | 0 | 0 | 0 | 0 | 1 | 0 | 1 | 0 | 0 | 0 | 0 | 0 | 0 | 0 | 0 | 0 | FALSE | Functional |  | PAD606 | usdhc1_DAT2; ecspi5_SS1; gpt_CMPOUT2; pwm2_PWMO; wdog1_WDOG_B; gpio1_GPIO[19]; anatop_ANATOP_TESTO[4]
wdog2 |  | WDOG_B | wdog2_WDOG_B | 0 | 1 | 0 | 1 | 1 | 0 | 0 | 0 | 3 | 0 | 0 | 0 | 0 | 0 | 0 | 0 | 0 | 0 | FALSE | Functional |  | PAD109;PAD335;PAD602 | ipu1_DISP0_DAT[9]; ipu2_DISP0_DAT[9]; pwm2_PWMO; sdma_DEBUG_EVENT_CHANNEL[2]; gpio4_GPIO[30]; mmdc_MMDC_DEBUG[14]; pl301_mx63per1_HADDR[20]¦=¦esai1_SCKR; kpp_ROW[5]; usboh3_USBOTG_ID; pwm2_PWMO; gpio1_GPIO[1]; usdhc1_CD; src_TESTER_ACK¦=¦usdhc1_DAT3; ecspi5_SS2; gpt_CMPOUT3; pwm1_PWMO; gpio1_GPIO[21]; wdog2_WDOG_RST_B_DEB; anatop_ANATOP_TESTO[6]
wdog2 |  | WDOG_RST_B_DEB | wdog2_WDOG_RST_B_DEB | 0 | 0 | 0 | 0 | 0 | 0 | 1 | 0 | 1 | 0 | 0 | 0 | 0 | 0 | 0 | 0 | 0 | 0 | FALSE | Functional |  | PAD602 | usdhc1_DAT3; ecspi5_SS2; gpt_CMPOUT3; pwm1_PWMO; wdog2_WDOG_B; gpio1_GPIO[21]; anatop_ANATOP_TESTO[6]
weim |  | RDY | weim_RDY | 0 | 0 | 0 | 0 | 0 | 0 | 0 | 0 | 0 | 0 | 0 | 0 | 0 | 0 | 0 | 0 | 0 | 0 | FALSE | Functional | TBD - to add
weim | 0 | WEIM_A | weim_WEIM_A[0] | 0 | 0 | 0 | 0 | 0 | 0 | 0 | 0 | 0 | 0 | 0 | 0 | 0 | 0 | 0 | 0 | 0 | 0 | FALSE | Functional | Removed
weim | 1 | WEIM_A | weim_WEIM_A[1] | 0 | 0 | 0 | 0 | 0 | 0 | 0 | 0 | 0 | 0 | 0 | 0 | 0 | 0 | 0 | 0 | 0 | 0 | FALSE | Functional | Removed
weim | 2 | WEIM_A | weim_WEIM_A[2] | 0 | 0 | 0 | 0 | 0 | 0 | 0 | 0 | 0 | 0 | 0 | 0 | 0 | 0 | 0 | 0 | 0 | 0 | FALSE | Functional | Removed
weim | 3 | WEIM_A | weim_WEIM_A[3] | 0 | 0 | 0 | 0 | 0 | 0 | 0 | 0 | 0 | 0 | 0 | 0 | 0 | 0 | 0 | 0 | 0 | 0 | FALSE | Functional | Removed
weim | 4 | WEIM_A | weim_WEIM_A[4] | 0 | 0 | 0 | 0 | 0 | 0 | 0 | 0 | 0 | 0 | 0 | 0 | 0 | 0 | 0 | 0 | 0 | 0 | FALSE | Functional | Removed
weim | 5 | WEIM_A | weim_WEIM_A[5] | 0 | 0 | 0 | 0 | 0 | 0 | 0 | 0 | 0 | 0 | 0 | 0 | 0 | 0 | 0 | 0 | 0 | 0 | FALSE | Functional | Removed
weim | 6 | WEIM_A | weim_WEIM_A[6] | 0 | 0 | 0 | 0 | 0 | 0 | 0 | 0 | 0 | 0 | 0 | 0 | 0 | 0 | 0 | 0 | 0 | 0 | FALSE | Functional | Removed
weim | 7 | WEIM_A | weim_WEIM_A[7] | 0 | 0 | 0 | 0 | 0 | 0 | 0 | 0 | 0 | 0 | 0 | 0 | 0 | 0 | 0 | 0 | 0 | 0 | FALSE | Functional | Removed
weim | 8 | WEIM_A | weim_WEIM_A[8] | 0 | 0 | 0 | 0 | 0 | 0 | 0 | 0 | 0 | 0 | 0 | 0 | 0 | 0 | 0 | 0 | 0 | 0 | FALSE | Functional | Removed
weim | 9 | WEIM_A | weim_WEIM_A[9] | 0 | 0 | 0 | 0 | 0 | 0 | 0 | 0 | 0 | 0 | 0 | 0 | 0 | 0 | 0 | 0 | 0 | 0 | FALSE | Functional | Removed
weim | 10 | WEIM_A | weim_WEIM_A[10] | 0 | 0 | 0 | 0 | 0 | 0 | 0 | 0 | 0 | 0 | 0 | 0 | 0 | 0 | 0 | 0 | 0 | 0 | FALSE | Functional | Removed
weim | 11 | WEIM_A | weim_WEIM_A[11] | 0 | 0 | 0 | 0 | 0 | 0 | 0 | 0 | 0 | 0 | 0 | 0 | 0 | 0 | 0 | 0 | 0 | 0 | FALSE | Functional | Removed
weim | 12 | WEIM_A | weim_WEIM_A[12] | 0 | 0 | 0 | 0 | 0 | 0 | 0 | 0 | 0 | 0 | 0 | 0 | 0 | 0 | 0 | 0 | 0 | 0 | FALSE | Functional | Removed
weim | 13 | WEIM_A | weim_WEIM_A[13] | 0 | 0 | 0 | 0 | 0 | 0 | 0 | 0 | 0 | 0 | 0 | 0 | 0 | 0 | 0 | 0 | 0 | 0 | FALSE | Functional | Removed
weim | 14 | WEIM_A | weim_WEIM_A[14] | 0 | 0 | 0 | 0 | 0 | 0 | 0 | 0 | 0 | 0 | 0 | 0 | 0 | 0 | 0 | 0 | 0 | 0 | FALSE | Functional | Removed
weim | 15 | WEIM_A | weim_WEIM_A[15] | 0 | 0 | 0 | 0 | 0 | 0 | 0 | 0 | 0 | 0 | 0 | 0 | 0 | 0 | 0 | 0 | 0 | 0 | FALSE | Functional | Removed
weim | 16 | WEIM_A | weim_WEIM_A[16] | 1 | 0 | 0 | 0 | 0 | 0 | 0 | 0 | 1 | 1 | 0 | 0 | 0 | 0 | 0 | 0 | 0 | 1 | FALSE | Functional |  | PAD59 | ipu1_DI1_DISP_CLK; ipu2_CSI1_PIXCLK; mipi_core_DPHY_TEST_OUT[23]; gpio2_GPIO[22]; tpsmp_HDATA[6]; src_BT_CFG[16]
weim | 17 | WEIM_A | weim_WEIM_A[17] | 1 | 0 | 0 | 0 | 0 | 0 | 0 | 0 | 1 | 1 | 0 | 0 | 0 | 0 | 0 | 0 | 0 | 1 | FALSE | Functional |  | PAD57 | ipu1_DISP1_DAT[12]; ipu2_CSI1_D[12]; mipi_core_DPHY_TEST_OUT[22]; gpio2_GPIO[21]; tpsmp_HDATA[5]; src_BT_CFG[17]
weim | 18 | WEIM_A | weim_WEIM_A[18] | 1 | 0 | 0 | 0 | 0 | 0 | 0 | 0 | 1 | 1 | 0 | 0 | 0 | 0 | 0 | 0 | 0 | 1 | FALSE | Functional |  | PAD56 | ipu1_DISP1_DAT[13]; ipu2_CSI1_D[13]; mipi_core_DPHY_TEST_OUT[21]; gpio2_GPIO[20]; tpsmp_HDATA[4]; src_BT_CFG[18]
weim | 19 | WEIM_A | weim_WEIM_A[19] | 1 | 0 | 0 | 0 | 0 | 0 | 0 | 0 | 1 | 1 | 0 | 0 | 0 | 0 | 0 | 0 | 0 | 1 | FALSE | Functional |  | PAD55 | ipu1_DISP1_DAT[14]; ipu2_CSI1_D[14]; mipi_core_DPHY_TEST_OUT[20]; gpio2_GPIO[19]; tpsmp_HDATA[3]; src_BT_CFG[19]
weim | 20 | WEIM_A | weim_WEIM_A[20] | 1 | 0 | 0 | 0 | 0 | 0 | 0 | 0 | 1 | 1 | 0 | 0 | 0 | 0 | 0 | 0 | 0 | 1 | FALSE | Functional |  | PAD54 | ipu1_DISP1_DAT[15]; ipu2_CSI1_D[15]; mipi_core_DPHY_TEST_OUT[19]; gpio2_GPIO[18]; tpsmp_HDATA[2]; src_BT_CFG[20]
weim | 21 | WEIM_A | weim_WEIM_A[21] | 1 | 0 | 0 | 0 | 0 | 0 | 0 | 0 | 1 | 1 | 0 | 0 | 0 | 0 | 0 | 0 | 0 | 1 | FALSE | Functional |  | PAD53 | ipu1_DISP1_DAT[16]; ipu2_CSI1_D[16]; mipi_core_DPHY_TEST_OUT[18]; gpio2_GPIO[17]; tpsmp_HDATA[1]; src_BT_CFG[21]
weim | 22 | WEIM_A | weim_WEIM_A[22] | 1 | 0 | 0 | 0 | 0 | 0 | 0 | 0 | 1 | 1 | 0 | 0 | 0 | 0 | 0 | 0 | 0 | 1 | FALSE | Functional |  | PAD51 | ipu1_DISP1_DAT[17]; ipu2_CSI1_D[17]; gpio2_GPIO[16]; tpsmp_HDATA[0]; src_BT_CFG[22]
weim | 23 | WEIM_A | weim_WEIM_A[23] | 1 | 0 | 0 | 0 | 0 | 0 | 0 | 0 | 1 | 1 | 0 | 0 | 0 | 0 | 0 | 0 | 0 | 1 | FALSE | Functional |  | PAD50 | ipu1_DISP1_DAT[18]; ipu2_CSI1_D[18]; ipu2_SISG[3]; ipu1_SISG[3]; gpio6_GPIO[6]; pl301_mx63per1_HPROT[3]; src_BT_CFG[23]
weim | 24 | WEIM_A | weim_WEIM_A[24] | 1 | 0 | 0 | 0 | 0 | 0 | 0 | 0 | 1 | 1 | 0 | 0 | 0 | 0 | 0 | 0 | 0 | 1 | FALSE | Functional |  | PAD49 | ipu1_DISP1_DAT[19]; ipu2_CSI1_D[19]; ipu2_SISG[2]; ipu1_SISG[2]; gpio5_GPIO[4]; pl301_mx63per1_HPROT[2]; src_BT_CFG[24]
weim | 25 | WEIM_A | weim_WEIM_A[25] | 1 | 0 | 0 | 0 | 0 | 0 | 0 | 0 | 1 | 1 | 0 | 0 | 0 | 0 | 0 | 0 | 0 | 1 | FALSE | Functional |  | PAD25 | ecspi4_SS1; ecspi2_RDY; ipu1_DI1_PIN12; ipu1_DI0_D1_CS; gpio5_GPIO[2]; hdmi_tx_CEC_LINE; pl301_mx63per1_HBURST[0]
weim | 26 | WEIM_A | weim_WEIM_A[26] | 0 | 0 | 0 | 1 | 0 | 0 | 0 | 0 | 1 | 0 | 0 | 0 | 0 | 0 | 0 | 0 | 0 | 0 | FALSE | Functional |  | PAD570 | rawnand_CE3N; ipu1_SISG[1]; esai1_TX1; pcie_ctrl_DIAG_STATUS_BUS_MUX[4]; gpio6_GPIO[16]; ipu2_SISG[1]; tpsmp_CLK
weim | 27 | WEIM_A | weim_WEIM_A[27] | 0 | 0 | 0 | 0 | 0 | 0 | 0 | 0 | 0 | 0 | 0 | 0 | 0 | 0 | 0 | 0 | 0 | 0 | FALSE | Functional | Removed, because of memory map restriction
weim |  | WEIM_BCLK | weim_WEIM_BCLK | 1 | 0 | 0 | 0 | 0 | 0 | 0 | 0 | 1 | 0 | 0 | 0 | 0 | 0 | 0 | 0 | 0 | 0 | FALSE | Functional |  | PAD90 | ipu1_DI1_PIN16; gpio6_GPIO[31]; tpsmp_HDATA[31]
weim |  | WEIM_CRE | weim_WEIM_CRE | 0 | 0 | 0 | 1 | 0 | 0 | 0 | 0 | 1 | 0 | 0 | 0 | 0 | 0 | 0 | 0 | 0 | 0 | FALSE | Functional |  | PAD569 | rawnand_CE2N; ipu1_SISG[0]; esai1_TX0; ccm_CLKO2; gpio6_GPIO[15]; ipu2_SISG[0]
weim |  | WEIM_CRE_SEL | weim_WEIM_CRE_SEL | 0 | 0 | 0 | 0 | 0 | 0 | 0 | 0 | 0 | 0 | 0 | 0 | 0 | 0 | 0 | 0 | 0 | 0 | FALSE | Functional | TBD
weim | 0 | WEIM_CS | weim_WEIM_CS[0] | 1 | 0 | 0 | 0 | 0 | 0 | 0 | 0 | 1 | 0 | 0 | 0 | 0 | 0 | 0 | 0 | 0 | 0 | FALSE | Functional |  | PAD60 | ipu1_DI1_PIN5; ecspi2_SCLK; mipi_core_DPHY_TEST_OUT[24]; gpio2_GPIO[23]; tpsmp_HDATA[7]
weim | 1 | WEIM_CS | weim_WEIM_CS[1] | 1 | 0 | 0 | 0 | 0 | 0 | 0 | 0 | 1 | 0 | 0 | 0 | 0 | 0 | 0 | 0 | 0 | 0 | FALSE | Functional |  | PAD61 | ipu1_DI1_PIN6; ecspi2_MOSI; mipi_core_DPHY_TEST_OUT[25]; gpio2_GPIO[24]; tpsmp_HDATA[8]
weim | 2 | WEIM_CS | weim_WEIM_CS[2] | 0 | 0 | 1 | 0 | 0 | 0 | 0 | 1 | 2 | 0 | 0 | 0 | 0 | 0 | 0 | 0 | 0 | 0 | FALSE | Functional |  | PAD1;PAD119 | usdhc2_DAT1; ecspi5_SS0; audmux_AUD4_TXFS; kpp_COL[7]; gpio1_GPIO[14]; ccm_WAIT; anatop_ANATOP_TESTO[0]¦=¦ipu1_DISP0_DAT[18]; ipu2_DISP0_DAT[18]; ecspi2_SS0; audmux_AUD5_TXFS; audmux_AUD4_RXFS; gpio5_GPIO[12]; mmdc_MMDC_DEBUG[23]
weim | 3 | WEIM_CS | weim_WEIM_CS[3] | 0 | 0 | 1 | 0 | 0 | 0 | 0 | 1 | 2 | 0 | 0 | 0 | 0 | 0 | 0 | 0 | 0 | 0 | FALSE | Functional |  | PAD2;PAD121 | usdhc2_DAT2; ecspi5_SS1; audmux_AUD4_TXD; kpp_ROW[6]; gpio1_GPIO[13]; ccm_STOP; anatop_ANATOP_TESTO[1]¦=¦ipu1_DISP0_DAT[19]; ipu2_DISP0_DAT[19]; ecspi2_SCLK; audmux_AUD5_RXD; audmux_AUD4_RXC; gpio5_GPIO[13]; mmdc_MMDC_DEBUG[24]
weim | 4 | WEIM_CS | weim_WEIM_CS[4] | 0 | 0 | 0 | 0 | 0 | 0 | 0 | 0 | 0 | 0 | 0 | 0 | 0 | 0 | 0 | 0 | 0 | 0 | FALSE | Functional | TBD
weim | 5 | WEIM_CS | weim_WEIM_CS[5] | 0 | 0 | 0 | 0 | 0 | 0 | 0 | 0 | 0 | 0 | 0 | 0 | 0 | 0 | 0 | 0 | 0 | 0 | FALSE | Functional | TBD
weim | 0 | WEIM_D | weim_WEIM_D[0] | 0 | 1 | 0 | 0 | 0 | 0 | 0 | 0 | 1 | 0 | 1 | 0 | 0 | 0 | 0 | 0 | 0 | 1 | FALSE | Functional |  | PAD354 | ipu1_CSI0_DATA_EN; pcie_ctrl_DIAG_STATUS_BUS_MUX[14]; sdma_DEBUG_PC[2]; gpio5_GPIO[20]; mmdc_MMDC_DEBUG[31]; cheetah_TRCLK
weim | 1 | WEIM_D | weim_WEIM_D[1] | 0 | 1 | 0 | 0 | 0 | 0 | 0 | 0 | 1 | 0 | 1 | 0 | 0 | 0 | 0 | 0 | 0 | 1 | FALSE | Functional |  | PAD355 | ipu1_CSI0_VSYNC; pcie_ctrl_DIAG_STATUS_BUS_MUX[15]; sdma_DEBUG_PC[3]; gpio5_GPIO[21]; mmdc_MMDC_DEBUG[32]; cheetah_TRACE[0]
weim | 2 | WEIM_D | weim_WEIM_D[2] | 0 | 1 | 0 | 0 | 0 | 0 | 0 | 0 | 1 | 0 | 0 | 0 | 0 | 0 | 0 | 0 | 0 | 0 | FALSE | Functional |  | PAD356 | ipu1_CSI0_D[4]; ecspi1_SCLK; kpp_COL[5]; audmux_AUD3_TXC; gpio5_GPIO[22]; mmdc_MMDC_DEBUG[43]; cheetah_TRACE[1]
weim | 3 | WEIM_D | weim_WEIM_D[3] | 0 | 1 | 0 | 0 | 0 | 0 | 0 | 0 | 1 | 0 | 0 | 0 | 0 | 0 | 0 | 0 | 0 | 0 | FALSE | Functional |  | PAD357 | ipu1_CSI0_D[5]; ecspi1_MOSI; kpp_ROW[5]; audmux_AUD3_TXD; gpio5_GPIO[23]; mmdc_MMDC_DEBUG[44]; cheetah_TRACE[2]
weim | 4 | WEIM_D | weim_WEIM_D[4] | 0 | 1 | 0 | 0 | 0 | 0 | 0 | 0 | 1 | 0 | 0 | 0 | 0 | 0 | 0 | 0 | 0 | 0 | FALSE | Functional |  | PAD359 | ipu1_CSI0_D[6]; ecspi1_MISO; kpp_COL[6]; audmux_AUD3_TXFS; gpio5_GPIO[24]; mmdc_MMDC_DEBUG[45]; cheetah_TRACE[3]
weim | 5 | WEIM_D | weim_WEIM_D[5] | 0 | 1 | 0 | 0 | 0 | 0 | 0 | 0 | 1 | 0 | 0 | 0 | 0 | 0 | 0 | 0 | 0 | 0 | FALSE | Functional |  | PAD360 | ipu1_CSI0_D[7]; ecspi1_SS0; kpp_ROW[6]; audmux_AUD3_RXD; gpio5_GPIO[25]; mmdc_MMDC_DEBUG[46]; cheetah_TRACE[4]
weim | 6 | WEIM_D | weim_WEIM_D[6] | 0 | 1 | 0 | 0 | 0 | 0 | 0 | 0 | 1 | 0 | 0 | 0 | 0 | 0 | 0 | 0 | 0 | 0 | FALSE | Functional |  | PAD361 | ipu1_CSI0_D[8]; ecspi2_SCLK; kpp_COL[7]; i2c1_SDA; gpio5_GPIO[26]; mmdc_MMDC_DEBUG[47]; cheetah_TRACE[5]
weim | 7 | WEIM_D | weim_WEIM_D[7] | 0 | 1 | 0 | 0 | 0 | 0 | 0 | 0 | 1 | 0 | 0 | 0 | 0 | 0 | 0 | 0 | 0 | 0 | FALSE | Functional |  | PAD362 | ipu1_CSI0_D[9]; ecspi2_MOSI; kpp_ROW[7]; i2c1_SCL; gpio5_GPIO[27]; mmdc_MMDC_DEBUG[48]; cheetah_TRACE[6]
weim | 8 | WEIM_D | weim_WEIM_D[8] | 0 | 1 | 0 | 0 | 0 | 0 | 0 | 0 | 1 | 0 | 0 | 0 | 0 | 0 | 0 | 0 | 0 | 0 | FALSE | Functional |  | PAD366 | ipu1_CSI0_D[12]; pcie_ctrl_DIAG_STATUS_BUS_MUX[16]; uart4_TXD_MUX; sdma_DEBUG_PC[6]; gpio5_GPIO[30]; mmdc_MMDC_DEBUG[35]; cheetah_TRACE[9]
weim | 9 | WEIM_D | weim_WEIM_D[9] | 0 | 1 | 0 | 0 | 0 | 0 | 0 | 0 | 1 | 0 | 0 | 0 | 0 | 0 | 0 | 0 | 0 | 0 | FALSE | Functional |  | PAD367 | ipu1_CSI0_D[13]; pcie_ctrl_DIAG_STATUS_BUS_MUX[17]; uart4_RXD_MUX; sdma_DEBUG_PC[7]; gpio5_GPIO[31]; mmdc_MMDC_DEBUG[36]; cheetah_TRACE[10]
weim | 10 | WEIM_D | weim_WEIM_D[10] | 0 | 1 | 0 | 0 | 0 | 0 | 0 | 0 | 1 | 0 | 0 | 0 | 0 | 0 | 0 | 0 | 0 | 0 | FALSE | Functional |  | PAD368 | ipu1_CSI0_D[14]; pcie_ctrl_DIAG_STATUS_BUS_MUX[18]; uart5_TXD_MUX; sdma_DEBUG_PC[8]; gpio6_GPIO[0]; mmdc_MMDC_DEBUG[37]; cheetah_TRACE[11]
weim | 11 | WEIM_D | weim_WEIM_D[11] | 0 | 1 | 0 | 0 | 0 | 0 | 0 | 0 | 1 | 0 | 0 | 0 | 0 | 0 | 0 | 0 | 0 | 0 | FALSE | Functional |  | PAD369 | ipu1_CSI0_D[15]; pcie_ctrl_DIAG_STATUS_BUS_MUX[19]; uart5_RXD_MUX; sdma_DEBUG_PC[9]; gpio6_GPIO[1]; mmdc_MMDC_DEBUG[38]; cheetah_TRACE[12]
weim | 12 | WEIM_D | weim_WEIM_D[12] | 0 | 1 | 0 | 0 | 0 | 0 | 0 | 0 | 1 | 0 | 0 | 0 | 0 | 0 | 0 | 0 | 0 | 0 | FALSE | Functional |  | PAD371 | ipu1_CSI0_D[16]; pcie_ctrl_DIAG_STATUS_BUS_MUX[20]; uart4_RTS; sdma_DEBUG_PC[10]; gpio6_GPIO[2]; mmdc_MMDC_DEBUG[39]; cheetah_TRACE[13]
weim | 13 | WEIM_D | weim_WEIM_D[13] | 0 | 1 | 0 | 0 | 0 | 0 | 0 | 0 | 1 | 0 | 0 | 0 | 0 | 0 | 0 | 0 | 0 | 0 | FALSE | Functional |  | PAD372 | ipu1_CSI0_D[17]; pcie_ctrl_DIAG_STATUS_BUS_MUX[21]; uart4_CTS; sdma_DEBUG_PC[11]; gpio6_GPIO[3]; mmdc_MMDC_DEBUG[40]; cheetah_TRACE[14]
weim | 14 | WEIM_D | weim_WEIM_D[14] | 0 | 1 | 0 | 0 | 0 | 0 | 0 | 0 | 1 | 0 | 1 | 0 | 0 | 0 | 0 | 0 | 0 | 1 | FALSE | Functional |  | PAD373 | ipu1_CSI0_D[18]; pcie_ctrl_DIAG_STATUS_BUS_MUX[22]; uart5_RTS; sdma_DEBUG_PC[12]; gpio6_GPIO[4]; mmdc_MMDC_DEBUG[41]; cheetah_TRACE[15]
weim | 15 | WEIM_D | weim_WEIM_D[15] | 0 | 1 | 0 | 0 | 0 | 0 | 0 | 0 | 1 | 0 | 1 | 0 | 0 | 0 | 0 | 0 | 0 | 1 | FALSE | Functional |  | PAD374 | ipu1_CSI0_D[19]; pcie_ctrl_DIAG_STATUS_BUS_MUX[23]; uart5_CTS; sdma_DEBUG_PC[13]; gpio6_GPIO[5]; mmdc_MMDC_DEBUG[42]; anatop_ANATOP_TESTO[9]
weim | 16 | WEIM_D | weim_WEIM_D[16] | 1 | 0 | 0 | 0 | 0 | 0 | 0 | 0 | 1 | 0 | 0 | 0 | 0 | 0 | 0 | 0 | 0 | 0 | FALSE | Functional |  | PAD28 | ecspi1_SCLK; ipu1_DI0_PIN5; ipu2_CSI1_D[18]; hdmi_tx_DDC_SDA; gpio3_GPIO[16]; i2c2_SDA
weim | 17 | WEIM_D | weim_WEIM_D[17] | 1 | 0 | 0 | 0 | 0 | 0 | 0 | 0 | 1 | 0 | 0 | 0 | 0 | 0 | 0 | 0 | 0 | 0 | FALSE | Functional |  | PAD29 | ecspi1_MISO; ipu1_DI0_PIN6; ipu2_CSI1_PIXCLK; dcic1_DCIC_OUT; gpio3_GPIO[17]; i2c3_SCL; pl301_mx63per1_HBURST[1]
weim | 18 | WEIM_D | weim_WEIM_D[18] | 1 | 0 | 0 | 0 | 0 | 0 | 0 | 0 | 1 | 0 | 0 | 0 | 0 | 0 | 0 | 0 | 0 | 0 | FALSE | Functional |  | PAD30 | ecspi1_MOSI; ipu1_DI0_PIN7; ipu2_CSI1_D[17]; ipu1_DI1_D0_CS; gpio3_GPIO[18]; i2c3_SDA; pl301_mx63per1_HBURST[2]
weim | 19 | WEIM_D | weim_WEIM_D[19] | 1 | 0 | 0 | 0 | 0 | 0 | 0 | 0 | 1 | 0 | 0 | 0 | 0 | 0 | 0 | 0 | 0 | 0 | FALSE | Functional |  | PAD31 | ecspi1_SS1; ipu1_DI0_PIN8; ipu2_CSI1_D[16]; uart1_CTS; gpio3_GPIO[19]; epit1_EPITO; pl301_mx63per1_HRESP
weim | 20 | WEIM_D | weim_WEIM_D[20] | 1 | 0 | 0 | 0 | 0 | 0 | 0 | 0 | 1 | 0 | 0 | 0 | 0 | 0 | 0 | 0 | 0 | 0 | FALSE | Functional |  | PAD32 | ecspi4_SS0; ipu1_DI0_PIN16; ipu2_CSI1_D[15]; uart1_RTS; gpio3_GPIO[20]; epit2_EPITO
weim | 21 | WEIM_D | weim_WEIM_D[21] | 1 | 0 | 0 | 0 | 0 | 0 | 0 | 0 | 1 | 0 | 0 | 0 | 0 | 0 | 0 | 0 | 0 | 0 | FALSE | Functional |  | PAD34 | ecspi4_SCLK; ipu1_DI0_PIN17; ipu2_CSI1_D[11]; usboh3_USBOTG_OC; gpio3_GPIO[21]; i2c1_SCL; spdif_IN1
weim | 22 | WEIM_D | weim_WEIM_D[22] | 1 | 0 | 0 | 0 | 0 | 0 | 0 | 0 | 1 | 0 | 0 | 0 | 0 | 0 | 0 | 0 | 0 | 0 | FALSE | Functional |  | PAD35 | ecspi4_MISO; ipu1_DI0_PIN1; ipu2_CSI1_D[10]; usboh3_USBOTG_PWR; gpio3_GPIO[22]; spdif_OUT1; pl301_mx63per1_HWRITE
weim | 23 | WEIM_D | weim_WEIM_D[23] | 1 | 0 | 0 | 0 | 0 | 0 | 0 | 0 | 1 | 0 | 0 | 0 | 0 | 0 | 0 | 0 | 0 | 0 | FALSE | Functional |  | PAD36 | ipu1_DI0_D0_CS; uart3_CTS; uart1_DCD; ipu2_CSI1_DATA_EN; gpio3_GPIO[23]; ipu1_DI1_PIN2; ipu1_DI1_PIN14
weim | 24 | WEIM_D | weim_WEIM_D[24] | 1 | 0 | 0 | 0 | 0 | 0 | 0 | 0 | 1 | 0 | 0 | 0 | 0 | 0 | 0 | 0 | 0 | 0 | FALSE | Functional |  | PAD38 | ecspi4_SS2; uart3_TXD_MUX; ecspi1_SS2; ecspi2_SS2; gpio3_GPIO[24]; audmux_AUD5_RXFS; uart1_DTR
weim | 25 | WEIM_D | weim_WEIM_D[25] | 1 | 0 | 0 | 0 | 0 | 0 | 0 | 0 | 1 | 0 | 0 | 0 | 0 | 0 | 0 | 0 | 0 | 0 | FALSE | Functional |  | PAD40 | ecspi4_SS3; uart3_RXD_MUX; ecspi1_SS3; ecspi2_SS3; gpio3_GPIO[25]; audmux_AUD5_RXC; uart1_DSR
weim | 26 | WEIM_D | weim_WEIM_D[26] | 1 | 0 | 0 | 0 | 0 | 0 | 0 | 0 | 1 | 0 | 0 | 0 | 0 | 0 | 0 | 0 | 0 | 0 | FALSE | Functional |  | PAD41 | ipu1_DI1_PIN11; ipu1_CSI0_D[1]; ipu2_CSI1_D[14]; uart2_TXD_MUX; gpio3_GPIO[26]; ipu1_SISG[2]; ipu1_DISP1_DAT[22]
weim | 27 | WEIM_D | weim_WEIM_D[27] | 1 | 0 | 0 | 0 | 0 | 0 | 0 | 0 | 1 | 0 | 0 | 0 | 0 | 0 | 0 | 0 | 0 | 0 | FALSE | Functional |  | PAD42 | ipu1_DI1_PIN13; ipu1_CSI0_D[0]; ipu2_CSI1_D[13]; uart2_RXD_MUX; gpio3_GPIO[27]; ipu1_SISG[3]; ipu1_DISP1_DAT[23]
weim | 28 | WEIM_D | weim_WEIM_D[28] | 1 | 0 | 0 | 0 | 0 | 0 | 0 | 0 | 1 | 0 | 0 | 0 | 0 | 0 | 0 | 0 | 0 | 0 | FALSE | Functional |  | PAD43 | i2c1_SDA; ecspi4_MOSI; ipu2_CSI1_D[12]; uart2_CTS; gpio3_GPIO[28]; ipu1_EXT_TRIG; ipu1_DI0_PIN13
weim | 29 | WEIM_D | weim_WEIM_D[29] | 1 | 0 | 0 | 0 | 0 | 0 | 0 | 0 | 1 | 0 | 0 | 0 | 0 | 0 | 0 | 0 | 0 | 0 | FALSE | Functional |  | PAD44 | ipu1_DI1_PIN15; ecspi4_SS0; uart2_RTS; gpio3_GPIO[29]; ipu2_CSI1_VSYNC; ipu1_DI0_PIN14
weim | 30 | WEIM_D | weim_WEIM_D[30] | 1 | 0 | 0 | 0 | 0 | 0 | 0 | 0 | 1 | 0 | 0 | 0 | 0 | 0 | 0 | 0 | 0 | 0 | FALSE | Functional |  | PAD46 | ipu1_DISP1_DAT[21]; ipu1_DI0_PIN11; ipu1_CSI0_D[3]; uart3_CTS; gpio3_GPIO[30]; usboh3_USBH1_OC; pl301_mx63per1_HPROT[0]
weim | 31 | WEIM_D | weim_WEIM_D[31] | 1 | 0 | 0 | 0 | 0 | 0 | 0 | 0 | 1 | 0 | 0 | 0 | 0 | 0 | 0 | 0 | 0 | 0 | FALSE | Functional |  | PAD47 | ipu1_DISP1_DAT[20]; ipu1_DI0_PIN12; ipu1_CSI0_D[2]; uart3_RTS; gpio3_GPIO[31]; usboh3_USBH1_PWR; pl301_mx63per1_HPROT[1]
weim | 0 | WEIM_DA_A | weim_WEIM_DA_A[0] | 1 | 0 | 0 | 0 | 0 | 0 | 0 | 0 | 1 | 1 | 0 | 0 | 0 | 0 | 0 | 0 | 0 | 1 | FALSE | Functional |  | PAD69 | ipu1_DISP1_DAT[9]; ipu2_CSI1_D[9]; mipi_core_DPHY_TEST_OUT[2]; gpio3_GPIO[0]; tpsmp_HDATA[14]; src_BT_CFG[0]
weim | 1 | WEIM_DA_A | weim_WEIM_DA_A[1] | 1 | 0 | 0 | 0 | 0 | 0 | 0 | 0 | 1 | 1 | 0 | 0 | 0 | 0 | 0 | 0 | 0 | 1 | FALSE | Functional |  | PAD70 | ipu1_DISP1_DAT[8]; ipu2_CSI1_D[8]; mipi_core_DPHY_TEST_OUT[3]; anatop_USBPHY1_TSTI_TX_LS_MODE; gpio3_GPIO[1]; tpsmp_HDATA[15]; src_BT_CFG[1]
weim | 2 | WEIM_DA_A | weim_WEIM_DA_A[2] | 1 | 0 | 0 | 0 | 0 | 0 | 0 | 0 | 1 | 1 | 0 | 0 | 0 | 0 | 0 | 0 | 0 | 1 | FALSE | Functional |  | PAD72 | ipu1_DISP1_DAT[7]; ipu2_CSI1_D[7]; mipi_core_DPHY_TEST_OUT[4]; anatop_USBPHY1_TSTI_TX_HS_MODE; gpio3_GPIO[2]; tpsmp_HDATA[16]; src_BT_CFG[2]
weim | 3 | WEIM_DA_A | weim_WEIM_DA_A[3] | 1 | 0 | 0 | 0 | 0 | 0 | 0 | 0 | 1 | 1 | 0 | 0 | 0 | 0 | 0 | 0 | 0 | 1 | FALSE | Functional |  | PAD73 | ipu1_DISP1_DAT[6]; ipu2_CSI1_D[6]; mipi_core_DPHY_TEST_OUT[5]; anatop_USBPHY1_TSTI_TX_HIZ; gpio3_GPIO[3]; tpsmp_HDATA[17]; src_BT_CFG[3]
weim | 4 | WEIM_DA_A | weim_WEIM_DA_A[4] | 1 | 0 | 0 | 0 | 0 | 0 | 0 | 0 | 1 | 1 | 0 | 0 | 0 | 0 | 0 | 0 | 0 | 1 | FALSE | Functional |  | PAD74 | ipu1_DISP1_DAT[5]; ipu2_CSI1_D[5]; mipi_core_DPHY_TEST_OUT[6]; anatop_USBPHY1_TSTI_TX_EN; gpio3_GPIO[4]; tpsmp_HDATA[18]; src_BT_CFG[4]
weim | 5 | WEIM_DA_A | weim_WEIM_DA_A[5] | 1 | 0 | 0 | 0 | 0 | 0 | 0 | 0 | 1 | 1 | 0 | 0 | 0 | 0 | 0 | 0 | 0 | 1 | FALSE | Functional |  | PAD75 | ipu1_DISP1_DAT[4]; ipu2_CSI1_D[4]; mipi_core_DPHY_TEST_OUT[7]; anatop_USBPHY1_TSTI_TX_DP; gpio3_GPIO[5]; tpsmp_HDATA[19]; src_BT_CFG[5]
weim | 6 | WEIM_DA_A | weim_WEIM_DA_A[6] | 1 | 0 | 0 | 0 | 0 | 0 | 0 | 0 | 1 | 1 | 0 | 0 | 0 | 0 | 0 | 0 | 0 | 1 | FALSE | Functional |  | PAD76 | ipu1_DISP1_DAT[3]; ipu2_CSI1_D[3]; mipi_core_DPHY_TEST_OUT[8]; anatop_USBPHY1_TSTI_TX_DN; gpio3_GPIO[6]; tpsmp_HDATA[20]; src_BT_CFG[6]
weim | 7 | WEIM_DA_A | weim_WEIM_DA_A[7] | 1 | 0 | 0 | 0 | 0 | 0 | 0 | 0 | 1 | 1 | 0 | 0 | 0 | 0 | 0 | 0 | 0 | 1 | FALSE | Functional |  | PAD78 | ipu1_DISP1_DAT[2]; ipu2_CSI1_D[2]; mipi_core_DPHY_TEST_OUT[9]; gpio3_GPIO[7]; tpsmp_HDATA[21]; src_BT_CFG[7]
weim | 8 | WEIM_DA_A | weim_WEIM_DA_A[8] | 1 | 0 | 0 | 0 | 0 | 0 | 0 | 0 | 1 | 1 | 0 | 0 | 0 | 0 | 0 | 0 | 0 | 1 | FALSE | Functional |  | PAD79 | ipu1_DISP1_DAT[1]; ipu2_CSI1_D[1]; mipi_core_DPHY_TEST_OUT[10]; gpio3_GPIO[8]; tpsmp_HDATA[22]; src_BT_CFG[8]
weim | 9 | WEIM_DA_A | weim_WEIM_DA_A[9] | 1 | 0 | 0 | 0 | 0 | 0 | 0 | 0 | 1 | 1 | 0 | 0 | 0 | 0 | 0 | 0 | 0 | 1 | FALSE | Functional |  | PAD80 | ipu1_DISP1_DAT[0]; ipu2_CSI1_D[0]; mipi_core_DPHY_TEST_OUT[11]; gpio3_GPIO[9]; tpsmp_HDATA[23]; src_BT_CFG[9]
weim | 10 | WEIM_DA_A | weim_WEIM_DA_A[10] | 1 | 0 | 0 | 0 | 0 | 0 | 0 | 0 | 1 | 1 | 0 | 0 | 0 | 0 | 0 | 0 | 0 | 1 | FALSE | Functional |  | PAD81 | ipu1_DI1_PIN15; ipu2_CSI1_DATA_EN; mipi_core_DPHY_TEST_OUT[12]; gpio3_GPIO[10]; tpsmp_HDATA[24]; src_BT_CFG[10]
weim | 11 | WEIM_DA_A | weim_WEIM_DA_A[11] | 1 | 0 | 0 | 0 | 0 | 0 | 0 | 0 | 1 | 1 | 0 | 0 | 0 | 0 | 0 | 0 | 0 | 1 | FALSE | Functional |  | PAD82 | ipu1_DI1_PIN2; ipu2_CSI1_HSYNC; mipi_core_DPHY_TEST_OUT[13]; sdma_DEBUG_EVT_CHN_LINES[6]; gpio3_GPIO[11]; tpsmp_HDATA[25]; src_BT_CFG[11]
weim | 12 | WEIM_DA_A | weim_WEIM_DA_A[12] | 1 | 0 | 0 | 0 | 0 | 0 | 0 | 0 | 1 | 1 | 0 | 0 | 0 | 0 | 0 | 0 | 0 | 1 | FALSE | Functional |  | PAD84 | ipu1_DI1_PIN3; ipu2_CSI1_VSYNC; mipi_core_DPHY_TEST_OUT[14]; sdma_DEBUG_EVT_CHN_LINES[3]; gpio3_GPIO[12]; tpsmp_HDATA[26]; src_BT_CFG[12]
weim | 13 | WEIM_DA_A | weim_WEIM_DA_A[13] | 1 | 0 | 0 | 0 | 0 | 0 | 0 | 0 | 1 | 1 | 0 | 0 | 0 | 0 | 0 | 0 | 0 | 1 | FALSE | Functional |  | PAD85 | ipu1_DI1_D0_CS; ccm_DI1_EXT_CLK; mipi_core_DPHY_TEST_OUT[15]; sdma_DEBUG_EVT_CHN_LINES[4]; gpio3_GPIO[13]; tpsmp_HDATA[27]; src_BT_CFG[13]
weim | 14 | WEIM_DA_A | weim_WEIM_DA_A[14] | 1 | 0 | 0 | 0 | 0 | 0 | 0 | 0 | 1 | 1 | 0 | 0 | 0 | 0 | 0 | 0 | 0 | 1 | FALSE | Functional |  | PAD86 | ipu1_DI1_D1_CS; ccm_DI0_EXT_CLK; mipi_core_DPHY_TEST_OUT[16]; sdma_DEBUG_EVT_CHN_LINES[5]; gpio3_GPIO[14]; tpsmp_HDATA[28]; src_BT_CFG[14]
weim | 15 | WEIM_DA_A | weim_WEIM_DA_A[15] | 1 | 0 | 0 | 0 | 0 | 0 | 0 | 0 | 1 | 1 | 0 | 0 | 0 | 0 | 0 | 0 | 0 | 1 | FALSE | Functional |  | PAD87 | ipu1_DI1_PIN1; ipu1_DI1_PIN4; mipi_core_DPHY_TEST_OUT[17]; gpio3_GPIO[15]; tpsmp_HDATA[29]; src_BT_CFG[15]
weim |  | WEIM_DTACK_B | weim_WEIM_DTACK_B | 0 | 1 | 0 | 0 | 0 | 0 | 0 | 0 | 1 | 0 | 1 | 0 | 0 | 0 | 0 | 0 | 0 | 1 | FALSE | Functional |  | PAD88 | weim_WEIM_WAIT; gpio5_GPIO[0]; tpsmp_HDATA[30]; src_BT_CFG[25]
weim | 0 | WEIM_EB | weim_WEIM_EB[0] | 1 | 0 | 0 | 0 | 0 | 0 | 0 | 0 | 1 | 1 | 0 | 0 | 0 | 0 | 0 | 0 | 0 | 1 | FALSE | Functional |  | PAD67 | ipu1_DISP1_DAT[11]; ipu2_CSI1_D[11]; mipi_core_DPHY_TEST_OUT[0]; ccm_PMIC_RDY; gpio2_GPIO[28]; tpsmp_HDATA[12]; src_BT_CFG[27]
weim | 1 | WEIM_EB | weim_WEIM_EB[1] | 1 | 0 | 0 | 0 | 0 | 0 | 0 | 0 | 1 | 1 | 0 | 0 | 0 | 0 | 0 | 0 | 0 | 1 | FALSE | Functional |  | PAD68 | ipu1_DISP1_DAT[10]; ipu2_CSI1_D[10]; mipi_core_DPHY_TEST_OUT[1]; gpio2_GPIO[29]; tpsmp_HDATA[13]; src_BT_CFG[28]
weim | 2 | WEIM_EB | weim_WEIM_EB[2] | 1 | 0 | 0 | 0 | 0 | 0 | 0 | 0 | 1 | 1 | 0 | 0 | 0 | 0 | 0 | 0 | 0 | 1 | FALSE | Functional |  | PAD26 | ecspi1_SS0; ccm_DI1_EXT_CLK; ipu2_CSI1_D[19]; hdmi_tx_DDC_SCL; gpio2_GPIO[30]; i2c2_SCL; src_BT_CFG[30]
weim | 3 | WEIM_EB | weim_WEIM_EB[3] | 1 | 0 | 0 | 0 | 0 | 0 | 0 | 0 | 1 | 1 | 0 | 0 | 0 | 0 | 0 | 0 | 0 | 1 | FALSE | Functional |  | PAD37 | ecspi4_RDY; uart3_RTS; uart1_RI; ipu2_CSI1_HSYNC; gpio2_GPIO[31]; ipu1_DI1_PIN3; src_BT_CFG[31]
weim |  | WEIM_LBA | weim_WEIM_LBA | 1 | 0 | 0 | 0 | 0 | 0 | 0 | 0 | 1 | 1 | 0 | 0 | 0 | 0 | 0 | 0 | 0 | 1 | FALSE | Functional |  | PAD65 | ipu1_DI1_PIN17; ecspi2_SS1; gpio2_GPIO[27]; tpsmp_HDATA[11]; src_BT_CFG[26]
weim |  | WEIM_OE | weim_WEIM_OE | 1 | 0 | 0 | 0 | 0 | 0 | 0 | 0 | 1 | 0 | 0 | 0 | 0 | 0 | 0 | 0 | 0 | 0 | FALSE | Functional |  | PAD62 | ipu1_DI1_PIN7; ecspi2_MISO; mipi_core_DPHY_TEST_OUT[26]; gpio2_GPIO[25]; tpsmp_HDATA[9]
weim |  | WEIM_RW | weim_WEIM_RW | 1 | 0 | 0 | 0 | 0 | 0 | 0 | 0 | 1 | 1 | 0 | 0 | 0 | 0 | 0 | 0 | 0 | 1 | FALSE | Functional |  | PAD63 | ipu1_DI1_PIN8; ecspi2_SS0; mipi_core_DPHY_TEST_OUT[27]; gpio2_GPIO[26]; tpsmp_HDATA[10]; src_BT_CFG[29]
weim |  | WEIM_WAIT | weim_WEIM_WAIT | 1 | 0 | 0 | 0 | 0 | 0 | 0 | 0 | 1 | 1 | 0 | 0 | 0 | 0 | 0 | 0 | 0 | 1 | FALSE | Functional |  | PAD88 | weim_WEIM_DTACK_B; gpio5_GPIO[0]; tpsmp_HDATA[30]; src_BT_CFG[25]
anatop |  | ANATOP_24M_OUT | anatop_ANATOP_24M_OUT | 0 | 0 | 0 | 1 | 0 | 0 | 0 | 1 | 2 | 0 | 0 | 0 | 0 | 0 | 0 | 0 | 0 | 0 | FALSE | DFT |  | PAD6;PAD337 | usboh3_H2_DATA; enet_RGMII_TXC; spdif_SPDIF_EXTCLK; gpio6_GPIO[19]; mipi_core_DPHY_TEST_IN[0]¦=¦esai1_HCKR; observe_mux_OBSRV_INT_OUT0; i2c3_SCL; ccm_CLKO2; gpio1_GPIO[3]; usboh3_USBH1_OC; mlb_MLBCLK
anatop |  | ANATOP_32K_OUT | anatop_ANATOP_32K_OUT | 0 | 1 | 0 | 0 | 0 | 0 | 0 | 1 | 2 | 0 | 0 | 0 | 0 | 0 | 0 | 0 | 0 | 0 | FALSE | DFT |  | PAD3;PAD344 | esai1_TX5_RX0; epit2_EPITO; can1_RXCAN; uart2_RXD_MUX; gpio1_GPIO[8]; spdif_SRCLK; usboh3_OTGUSB_PWRCTL_WAKEUP
anatop | 0 | ANATOP_TESTI | anatop_ANATOP_TESTI[0] | 0 | 0 | 0 | 0 | 0 | 0 | 0 | 1 | 1 | 0 | 0 | 0 | 0 | 0 | 0 | 0 | 0 | 0 | FALSE | DFT |  | PAD552 | usdhc3_DAT1; uart1_RTS; can2_RXCAN; usboh3_UH3_DFD_OUT[7]; usboh3_UH2_DFD_OUT[7]; gpio7_GPIO[5]; mipi_core_DPHY_TEST_IN[19]
anatop | 1 | ANATOP_TESTI | anatop_ANATOP_TESTI[1] | 0 | 0 | 0 | 0 | 0 | 0 | 0 | 1 | 1 | 0 | 0 | 0 | 0 | 0 | 0 | 0 | 0 | 0 | FALSE | DFT |  | PAD555 | usdhc3_DAT2; pcie_ctrl_DIAG_STATUS_BUS_MUX[28]; usboh3_UH3_DFD_OUT[8]; usboh3_UH2_DFD_OUT[8]; gpio7_GPIO[6]; mipi_core_DPHY_TEST_IN[20]
anatop | 2 | ANATOP_TESTI | anatop_ANATOP_TESTI[2] | 0 | 0 | 0 | 0 | 0 | 0 | 0 | 1 | 1 | 0 | 0 | 0 | 0 | 0 | 0 | 0 | 0 | 0 | FALSE | DFT |  | PAD556 | usdhc3_DAT3; uart3_CTS; pcie_ctrl_DIAG_STATUS_BUS_MUX[29]; usboh3_UH3_DFD_OUT[9]; usboh3_UH2_DFD_OUT[9]; gpio7_GPIO[7]; mipi_core_DPHY_TEST_IN[21]
anatop | 3 | ANATOP_TESTI | anatop_ANATOP_TESTI[3] | 0 | 0 | 0 | 0 | 0 | 0 | 0 | 1 | 1 | 0 | 0 | 0 | 0 | 0 | 0 | 0 | 0 | 0 | FALSE | DFT |  | PAD557 | usdhc3_RST; uart3_RTS; pcie_ctrl_DIAG_STATUS_BUS_MUX[30]; usboh3_UH3_DFD_OUT[10]; usboh3_UH2_DFD_OUT[10]; gpio7_GPIO[8]; mipi_core_DPHY_TEST_IN[22]
anatop | 0 | ANATOP_TESTO | anatop_ANATOP_TESTO[0] | 0 | 0 | 0 | 0 | 0 | 0 | 0 | 1 | 1 | 0 | 0 | 0 | 0 | 0 | 0 | 0 | 0 | 0 | FALSE | DFT |  | PAD1 | usdhc2_DAT1; ecspi5_SS0; weim_WEIM_CS[2]; audmux_AUD4_TXFS; kpp_COL[7]; gpio1_GPIO[14]; ccm_WAIT
anatop | 1 | ANATOP_TESTO | anatop_ANATOP_TESTO[1] | 0 | 0 | 0 | 0 | 0 | 0 | 0 | 1 | 1 | 0 | 0 | 0 | 0 | 0 | 0 | 0 | 0 | 0 | FALSE | DFT |  | PAD2 | usdhc2_DAT2; ecspi5_SS1; weim_WEIM_CS[3]; audmux_AUD4_TXD; kpp_ROW[6]; gpio1_GPIO[13]; ccm_STOP
anatop | 2 | ANATOP_TESTO | anatop_ANATOP_TESTO[2] | 0 | 0 | 0 | 0 | 0 | 0 | 0 | 1 | 1 | 0 | 0 | 0 | 0 | 0 | 0 | 0 | 0 | 0 | FALSE | DFT |  | PAD4 | usdhc2_DAT0; ecspi5_MISO; audmux_AUD4_RXD; kpp_ROW[7]; gpio1_GPIO[15]; dcic2_DCIC_OUT
anatop | 3 | ANATOP_TESTO | anatop_ANATOP_TESTO[3] | 0 | 0 | 0 | 0 | 0 | 0 | 0 | 1 | 1 | 0 | 0 | 0 | 0 | 0 | 0 | 0 | 0 | 0 | FALSE | DFT |  | PAD612 | usdhc2_DAT3; ecspi5_SS3; kpp_COL[6]; audmux_AUD4_TXC; pcie_ctrl_DIAG_STATUS_BUS_MUX[11]; gpio1_GPIO[12]; sjc_DONE
anatop | 4 | ANATOP_TESTO | anatop_ANATOP_TESTO[4] | 0 | 0 | 0 | 0 | 0 | 0 | 0 | 1 | 1 | 0 | 0 | 0 | 0 | 0 | 0 | 0 | 0 | 0 | FALSE | DFT |  | PAD606 | usdhc1_DAT2; ecspi5_SS1; gpt_CMPOUT2; pwm2_PWMO; wdog1_WDOG_B; gpio1_GPIO[19]; wdog1_WDOG_RST_B_DEB
anatop | 5 | ANATOP_TESTO | anatop_ANATOP_TESTO[5] | 0 | 0 | 0 | 0 | 0 | 0 | 0 | 1 | 1 | 0 | 0 | 0 | 0 | 0 | 0 | 0 | 0 | 0 | FALSE | DFT |  | PAD605 | usdhc1_CMD; ecspi5_MOSI; pwm4_PWMO; gpt_CMPOUT1; gpio1_GPIO[18]
anatop | 6 | ANATOP_TESTO | anatop_ANATOP_TESTO[6] | 0 | 0 | 0 | 0 | 0 | 0 | 0 | 1 | 1 | 0 | 0 | 0 | 0 | 0 | 0 | 0 | 0 | 0 | FALSE | DFT |  | PAD602 | usdhc1_DAT3; ecspi5_SS2; gpt_CMPOUT3; pwm1_PWMO; wdog2_WDOG_B; gpio1_GPIO[21]; wdog2_WDOG_RST_B_DEB
anatop | 7 | ANATOP_TESTO | anatop_ANATOP_TESTO[7] | 0 | 0 | 0 | 0 | 0 | 0 | 0 | 1 | 1 | 0 | 0 | 0 | 0 | 0 | 0 | 0 | 0 | 0 | FALSE | DFT |  | PAD601 | usdhc1_DAT0; ecspi5_MISO; caam_wrapper_RNG_OSC_OBS; gpt_CAPIN1; pcie_ctrl_DIAG_STATUS_BUS_MUX[8]; gpio1_GPIO[16]; hdmi_tx_OPHYDTB[1]
anatop | 8 | ANATOP_TESTO | anatop_ANATOP_TESTO[8] | 0 | 0 | 0 | 0 | 0 | 0 | 0 | 1 | 1 | 0 | 0 | 0 | 0 | 0 | 0 | 0 | 0 | 0 | FALSE | DFT |  | PAD600 | usdhc1_DAT1; ecspi5_SS0; pwm3_PWMO; gpt_CAPIN2; pcie_ctrl_DIAG_STATUS_BUS_MUX[7]; gpio1_GPIO[17]; hdmi_tx_OPHYDTB[0]
anatop | 9 | ANATOP_TESTO | anatop_ANATOP_TESTO[9] | 0 | 0 | 0 | 0 | 0 | 0 | 0 | 1 | 1 | 0 | 0 | 0 | 0 | 0 | 0 | 0 | 1 | 1 | FALSE | DFT |  | PAD374 | ipu1_CSI0_D[19]; weim_WEIM_D[15]; pcie_ctrl_DIAG_STATUS_BUS_MUX[23]; uart5_CTS; sdma_DEBUG_PC[13]; gpio6_GPIO[5]; mmdc_MMDC_DEBUG[42]
anatop | 10 | ANATOP_TESTO | anatop_ANATOP_TESTO[10] | 0 | 0 | 0 | 0 | 0 | 0 | 0 | 1 | 1 | 0 | 0 | 0 | 0 | 0 | 0 | 0 | 0 | 0 | FALSE | DFT |  | PAD544 | usdhc3_DAT6; uart1_RXD_MUX; pcie_ctrl_DIAG_STATUS_BUS_MUX[25]; usboh3_UH3_DFD_OUT[1]; usboh3_UH2_DFD_OUT[1]; gpio6_GPIO[18]; mipi_core_DPHY_TEST_IN[13]
anatop | 11 | ANATOP_TESTO | anatop_ANATOP_TESTO[11] | 0 | 0 | 0 | 0 | 0 | 0 | 0 | 1 | 1 | 0 | 0 | 0 | 0 | 0 | 0 | 0 | 1 | 1 | FALSE | DFT |  | PAD545 | usdhc3_DAT5; uart2_TXD_MUX; pcie_ctrl_DIAG_STATUS_BUS_MUX[26]; usboh3_UH3_DFD_OUT[2]; usboh3_UH2_DFD_OUT[2]; gpio7_GPIO[0]; mipi_core_DPHY_TEST_IN[14]
anatop | 12 | ANATOP_TESTO | anatop_ANATOP_TESTO[12] | 0 | 0 | 0 | 0 | 0 | 0 | 0 | 1 | 1 | 0 | 0 | 0 | 0 | 0 | 0 | 0 | 1 | 1 | FALSE | DFT |  | PAD546 | usdhc3_DAT4; uart2_RXD_MUX; pcie_ctrl_DIAG_STATUS_BUS_MUX[27]; usboh3_UH3_DFD_OUT[3]; usboh3_UH2_DFD_OUT[3]; gpio7_GPIO[1]; mipi_core_DPHY_TEST_IN[15]
anatop | 13 | ANATOP_TESTO | anatop_ANATOP_TESTO[13] | 0 | 0 | 0 | 0 | 0 | 0 | 0 | 1 | 1 | 0 | 0 | 0 | 0 | 0 | 0 | 0 | 0 | 0 | FALSE | DFT |  | PAD549 | usdhc3_CMD; uart2_CTS; can1_TXCAN; usboh3_UH3_DFD_OUT[4]; usboh3_UH2_DFD_OUT[4]; gpio7_GPIO[2]; mipi_core_DPHY_TEST_IN[16]
anatop | 14 | ANATOP_TESTO | anatop_ANATOP_TESTO[14] | 0 | 0 | 0 | 0 | 0 | 0 | 0 | 1 | 1 | 0 | 0 | 0 | 0 | 0 | 0 | 0 | 0 | 0 | FALSE | DFT |  | PAD550 | usdhc3_CLK; uart2_RTS; can1_RXCAN; usboh3_UH3_DFD_OUT[5]; usboh3_UH2_DFD_OUT[5]; gpio7_GPIO[3]; mipi_core_DPHY_TEST_IN[17]
anatop | 15 | ANATOP_TESTO | anatop_ANATOP_TESTO[15] | 0 | 0 | 0 | 0 | 0 | 0 | 0 | 1 | 1 | 0 | 0 | 0 | 0 | 0 | 0 | 0 | 0 | 0 | FALSE | DFT |  | PAD551 | usdhc3_DAT0; uart1_CTS; can2_TXCAN; usboh3_UH3_DFD_OUT[6]; usboh3_UH2_DFD_OUT[6]; gpio7_GPIO[4]; mipi_core_DPHY_TEST_IN[18]
anatop |  | USBPHY1_TSTI_TX_DN | anatop_USBPHY1_TSTI_TX_DN | 0 | 0 | 0 | 0 | 1 | 0 | 0 | 0 | 1 | 0 | 0 | 0 | 0 | 1 | 0 | 0 | 0 | 1 | FALSE | DFT |  | PAD76 | weim_WEIM_DA_A[6]; ipu1_DISP1_DAT[3]; ipu2_CSI1_D[3]; mipi_core_DPHY_TEST_OUT[8]; gpio3_GPIO[6]; tpsmp_HDATA[20]; src_BT_CFG[6]
anatop |  | USBPHY1_TSTI_TX_DP | anatop_USBPHY1_TSTI_TX_DP | 0 | 0 | 0 | 0 | 1 | 0 | 0 | 0 | 1 | 0 | 0 | 0 | 0 | 1 | 0 | 0 | 0 | 1 | FALSE | DFT |  | PAD75 | weim_WEIM_DA_A[5]; ipu1_DISP1_DAT[4]; ipu2_CSI1_D[4]; mipi_core_DPHY_TEST_OUT[7]; gpio3_GPIO[5]; tpsmp_HDATA[19]; src_BT_CFG[5]
anatop |  | USBPHY1_TSTI_TX_EN | anatop_USBPHY1_TSTI_TX_EN | 0 | 0 | 0 | 0 | 1 | 0 | 0 | 0 | 1 | 0 | 0 | 0 | 0 | 1 | 0 | 0 | 0 | 1 | FALSE | DFT |  | PAD74 | weim_WEIM_DA_A[4]; ipu1_DISP1_DAT[5]; ipu2_CSI1_D[5]; mipi_core_DPHY_TEST_OUT[6]; gpio3_GPIO[4]; tpsmp_HDATA[18]; src_BT_CFG[4]
anatop |  | USBPHY1_TSTI_TX_HIZ | anatop_USBPHY1_TSTI_TX_HIZ | 0 | 0 | 0 | 0 | 1 | 0 | 0 | 0 | 1 | 0 | 0 | 0 | 0 | 1 | 0 | 0 | 0 | 1 | FALSE | DFT |  | PAD73 | weim_WEIM_DA_A[3]; ipu1_DISP1_DAT[6]; ipu2_CSI1_D[6]; mipi_core_DPHY_TEST_OUT[5]; gpio3_GPIO[3]; tpsmp_HDATA[17]; src_BT_CFG[3]
anatop |  | USBPHY1_TSTI_TX_HS_MODE | anatop_USBPHY1_TSTI_TX_HS_MODE | 0 | 0 | 0 | 0 | 1 | 0 | 0 | 0 | 1 | 0 | 0 | 0 | 0 | 1 | 0 | 0 | 0 | 1 | FALSE | DFT |  | PAD72 | weim_WEIM_DA_A[2]; ipu1_DISP1_DAT[7]; ipu2_CSI1_D[7]; mipi_core_DPHY_TEST_OUT[4]; gpio3_GPIO[2]; tpsmp_HDATA[16]; src_BT_CFG[2]
anatop |  | USBPHY1_TSTI_TX_LS_MODE | anatop_USBPHY1_TSTI_TX_LS_MODE | 0 | 0 | 0 | 0 | 1 | 0 | 0 | 0 | 1 | 0 | 0 | 0 | 0 | 1 | 0 | 0 | 0 | 1 | FALSE | DFT |  | PAD70 | weim_WEIM_DA_A[1]; ipu1_DISP1_DAT[8]; ipu2_CSI1_D[8]; mipi_core_DPHY_TEST_OUT[3]; gpio3_GPIO[1]; tpsmp_HDATA[15]; src_BT_CFG[1]
anatop |  | USBPHY1_TSTO_PLL_CLK20DIV | anatop_USBPHY1_TSTO_PLL_CLK20DIV | 0 | 0 | 0 | 0 | 0 | 0 | 0 | 1 | 1 | 0 | 0 | 0 | 0 | 0 | 0 | 0 | 0 | 0 | FALSE | DFT |  | PAD134 | osc32k_32K_OUT; enet_RDATA[0]; esai1_HCKT; spdif_OUT1; gpio1_GPIO[27]; phy_TMS
anatop |  | USBPHY1_TSTO_RX_DISCON_DET | anatop_USBPHY1_TSTO_RX_DISCON_DET | 0 | 0 | 0 | 0 | 0 | 0 | 0 | 1 | 1 | 0 | 0 | 0 | 0 | 0 | 0 | 0 | 0 | 0 | FALSE | DFT |  | PAD132 | mlb_MLBSIG; enet_RDATA[1]; esai1_FST; enet_1588_EVENT3_OUT; gpio1_GPIO[26]; phy_TCK
anatop |  | USBPHY1_TSTO_RX_FS_RXD | anatop_USBPHY1_TSTO_RX_FS_RXD | 0 | 0 | 0 | 0 | 0 | 0 | 0 | 1 | 1 | 0 | 0 | 0 | 0 | 0 | 0 | 0 | 0 | 0 | FALSE | DFT |  | PAD131 | enet_RX_EN; esai1_SCKT; spdif_SPDIF_EXTCLK; gpio1_GPIO[25]; phy_TDO
anatop |  | USBPHY1_TSTO_RX_HS_RXD | anatop_USBPHY1_TSTO_RX_HS_RXD | 0 | 0 | 0 | 0 | 0 | 0 | 0 | 1 | 1 | 0 | 0 | 0 | 0 | 0 | 0 | 0 | 0 | 0 | FALSE | DFT |  | PAD130 | usboh3_USBOTG_ID; enet_RX_ER; esai1_HCKR; spdif_IN1; enet_1588_EVENT2_OUT; gpio1_GPIO[24]; phy_TDI
anatop |  | USBPHY1_TSTO_RX_SQUELCH | anatop_USBPHY1_TSTO_RX_SQUELCH | 0 | 0 | 0 | 0 | 0 | 0 | 0 | 1 | 1 | 0 | 0 | 0 | 0 | 0 | 0 | 0 | 0 | 0 | FALSE | DFT |  | PAD129 | enet_TX_CLK; esai1_FSR; sdma_DEBUG_BUS_DEVICE[4]; gpio1_GPIO[23]; spdif_SRCLK
anatop |  | USBPHY2_TSTO_PLL_CLK20DIV | anatop_USBPHY2_TSTO_PLL_CLK20DIV | 0 | 0 | 0 | 0 | 0 | 0 | 0 | 1 | 1 | 0 | 0 | 0 | 0 | 0 | 0 | 0 | 0 | 0 | FALSE | DFT |  | PAD543 | usdhc3_DAT7; uart1_TXD_MUX; pcie_ctrl_DIAG_STATUS_BUS_MUX[24]; usboh3_UH3_DFD_OUT[0]; usboh3_UH2_DFD_OUT[0]; gpio6_GPIO[17]; mipi_core_DPHY_TEST_IN[12]
anatop |  | USBPHY2_TSTO_RX_DISCON_DET | anatop_USBPHY2_TSTO_RX_DISCON_DET | 0 | 0 | 0 | 0 | 0 | 0 | 0 | 1 | 1 | 0 | 0 | 0 | 0 | 0 | 0 | 0 | 0 | 0 | FALSE | DFT |  | PAD138 | mlb_MLBDAT; enet_MDC; esai1_TX5_RX0; enet_1588_EVENT1_IN; gpio1_GPIO[31]; sata_phy_TMS
anatop |  | USBPHY2_TSTO_RX_FS_RXD | anatop_USBPHY2_TSTO_RX_FS_RXD | 0 | 0 | 0 | 0 | 0 | 0 | 0 | 1 | 1 | 0 | 0 | 0 | 0 | 0 | 0 | 0 | 0 | 0 | FALSE | DFT |  | PAD137 | enet_TDATA[0]; esai1_TX4_RX1; gpio1_GPIO[30]; sata_phy_TCK
anatop |  | USBPHY2_TSTO_RX_HS_RXD | anatop_USBPHY2_TSTO_RX_HS_RXD | 0 | 0 | 0 | 0 | 0 | 0 | 0 | 1 | 1 | 0 | 0 | 0 | 0 | 0 | 0 | 0 | 0 | 0 | FALSE | DFT |  | PAD136 | mlb_MLBCLK; enet_TDATA[1]; esai1_TX2_RX3; enet_1588_EVENT0_IN; gpio1_GPIO[29]; sata_phy_TDO
anatop |  | USBPHY2_TSTO_RX_SQUELCH | anatop_USBPHY2_TSTO_RX_SQUELCH | 0 | 0 | 0 | 0 | 0 | 0 | 0 | 1 | 1 | 0 | 0 | 0 | 0 | 0 | 0 | 0 | 0 | 0 | FALSE | DFT |  | PAD135 | enet_TX_EN; esai1_TX3_RX2; gpio1_GPIO[28]; sata_phy_TDI
caam_wrapper |  | RNG_OSC_OBS | caam_wrapper_RNG_OSC_OBS | 0 | 0 | 1 | 0 | 0 | 0 | 0 | 0 | 1 | 0 | 0 | 0 | 0 | 0 | 0 | 0 | 0 | 0 | FALSE | DFT |  | PAD601 | usdhc1_DAT0; ecspi5_MISO; gpt_CAPIN1; pcie_ctrl_DIAG_STATUS_BUS_MUX[8]; gpio1_GPIO[16]; hdmi_tx_OPHYDTB[1]; anatop_ANATOP_TESTO[7]
ccm |  | CCM_OUT_0 | ccm_CCM_OUT_0 | 0 | 0 | 0 | 1 | 0 | 0 | 0 | 0 | 1 | 0 | 0 | 0 | 0 | 0 | 0 | 0 | 0 | 0 | FALSE | DFT |  | PAD338 | esai1_SCKT; observe_mux_OBSRV_INT_OUT1; i2c3_SDA; csu_CSU_INT_DEB; gpio1_GPIO[6]; usdhc2_LCTL; mlb_MLBSIG
ccm |  | CCM_OUT_1 | ccm_CCM_OUT_1 | 0 | 0 | 0 | 1 | 0 | 0 | 0 | 0 | 1 | 0 | 0 | 0 | 0 | 0 | 0 | 0 | 0 | 0 | FALSE | DFT |  | PAD340 | esai1_FST; observe_mux_OBSRV_INT_OUT2; kpp_ROW[6]; csu_CSU_ALARM_AUT[0]; gpio1_GPIO[2]; usdhc2_WP; mlb_MLBDAT
ccm |  | CCM_OUT_2 | ccm_CCM_OUT_2 | 0 | 0 | 0 | 1 | 0 | 0 | 0 | 0 | 1 | 0 | 0 | 0 | 0 | 0 | 0 | 0 | 0 | 0 | FALSE | DFT |  | PAD341 | esai1_HCKT; observe_mux_OBSRV_INT_OUT3; kpp_COL[7]; csu_CSU_ALARM_AUT[1]; gpio1_GPIO[4]; usdhc2_CD; ocotp_ctrl_wrapper_FUSE_LATCHED
ccm |  | PLL1_BYP | ccm_PLL1_BYP | 0 | 0 | 0 | 0 | 0 | 0 | 0 | 0 | 0 | 0 | 0 | 0 | 0 | 0 | 0 | 0 | 0 | 0 | FALSE | DFT | Removed
ccm |  | PLL2_BYP | ccm_PLL2_BYP | 0 | 0 | 0 | 0 | 0 | 0 | 0 | 1 | 1 | 0 | 0 | 0 | 0 | 0 | 0 | 0 | 0 | 0 | FALSE | DFT |  | PAD11 | mipi_hsi_ctrl_RX_DATA; enet_RGMII_TD2; gpio6_GPIO[22]; mipi_core_DPHY_TEST_IN[3]
ccm |  | PLL3_BYP | ccm_PLL3_BYP | 0 | 0 | 0 | 0 | 0 | 0 | 0 | 1 | 1 | 0 | 0 | 0 | 0 | 0 | 0 | 0 | 0 | 0 | FALSE | DFT |  | PAD10 | mipi_hsi_ctrl_RX_FLAG; enet_RGMII_TD1; gpio6_GPIO[21]; mipi_core_DPHY_TEST_IN[2]
ccm |  | STOP | ccm_STOP | 0 | 0 | 0 | 0 | 0 | 0 | 1 | 0 | 1 | 0 | 0 | 0 | 0 | 0 | 0 | 0 | 0 | 0 | FALSE | DFT |  | PAD2 | usdhc2_DAT2; ecspi5_SS1; weim_WEIM_CS[3]; audmux_AUD4_TXD; kpp_ROW[6]; gpio1_GPIO[13]; anatop_ANATOP_TESTO[1]
ccm |  | WAIT | ccm_WAIT | 0 | 0 | 0 | 0 | 0 | 0 | 1 | 0 | 1 | 0 | 0 | 0 | 0 | 0 | 0 | 0 | 0 | 0 | FALSE | DFT |  | PAD1 | usdhc2_DAT1; ecspi5_SS0; weim_WEIM_CS[2]; audmux_AUD4_TXFS; kpp_COL[7]; gpio1_GPIO[14]; anatop_ANATOP_TESTO[0]
cheetah |  | EVENTI | cheetah_EVENTI | 0 | 0 | 0 | 0 | 0 | 0 | 0 | 1 | 1 | 0 | 0 | 0 | 0 | 0 | 0 | 0 | 0 | 0 | FALSE | DFT |  | PAD342 | esai1_TX2_RX3; observe_mux_OBSRV_INT_OUT4; kpp_ROW[7]; ccm_CLKO; csu_CSU_ALARM_AUT[2]; gpio1_GPIO[5]; i2c3_SCL
cheetah |  | EVENTO | cheetah_EVENTO | 0 | 0 | 0 | 0 | 0 | 0 | 0 | 1 | 1 | 0 | 0 | 0 | 0 | 0 | 0 | 0 | 1 | 1 | FALSE | DFT |  | PAD351 | ipu1_CSI0_PIXCLK; pcie_ctrl_DIAG_STATUS_BUS_MUX[12]; sdma_DEBUG_PC[0]; gpio5_GPIO[18]; mmdc_MMDC_DEBUG[29]
cheetah | 0 | TRACE | cheetah_TRACE[0] | 0 | 0 | 0 | 0 | 0 | 0 | 0 | 1 | 1 | 0 | 0 | 0 | 0 | 0 | 0 | 0 | 1 | 1 | FALSE | DFT |  | PAD355 | ipu1_CSI0_VSYNC; weim_WEIM_D[1]; pcie_ctrl_DIAG_STATUS_BUS_MUX[15]; sdma_DEBUG_PC[3]; gpio5_GPIO[21]; mmdc_MMDC_DEBUG[32]
cheetah | 1 | TRACE | cheetah_TRACE[1] | 0 | 0 | 0 | 0 | 0 | 0 | 0 | 1 | 1 | 0 | 0 | 0 | 0 | 0 | 0 | 0 | 0 | 0 | FALSE | DFT |  | PAD356 | ipu1_CSI0_D[4]; weim_WEIM_D[2]; ecspi1_SCLK; kpp_COL[5]; audmux_AUD3_TXC; gpio5_GPIO[22]; mmdc_MMDC_DEBUG[43]
cheetah | 2 | TRACE | cheetah_TRACE[2] | 0 | 0 | 0 | 0 | 0 | 0 | 0 | 1 | 1 | 0 | 0 | 0 | 0 | 0 | 0 | 0 | 0 | 0 | FALSE | DFT |  | PAD357 | ipu1_CSI0_D[5]; weim_WEIM_D[3]; ecspi1_MOSI; kpp_ROW[5]; audmux_AUD3_TXD; gpio5_GPIO[23]; mmdc_MMDC_DEBUG[44]
cheetah | 3 | TRACE | cheetah_TRACE[3] | 0 | 0 | 0 | 0 | 0 | 0 | 0 | 1 | 1 | 0 | 0 | 0 | 0 | 0 | 0 | 0 | 0 | 0 | FALSE | DFT |  | PAD359 | ipu1_CSI0_D[6]; weim_WEIM_D[4]; ecspi1_MISO; kpp_COL[6]; audmux_AUD3_TXFS; gpio5_GPIO[24]; mmdc_MMDC_DEBUG[45]
cheetah | 4 | TRACE | cheetah_TRACE[4] | 0 | 0 | 0 | 0 | 0 | 0 | 0 | 1 | 1 | 0 | 0 | 0 | 0 | 0 | 0 | 0 | 0 | 0 | FALSE | DFT |  | PAD360 | ipu1_CSI0_D[7]; weim_WEIM_D[5]; ecspi1_SS0; kpp_ROW[6]; audmux_AUD3_RXD; gpio5_GPIO[25]; mmdc_MMDC_DEBUG[46]
cheetah | 5 | TRACE | cheetah_TRACE[5] | 0 | 0 | 0 | 0 | 0 | 0 | 0 | 1 | 1 | 0 | 0 | 0 | 0 | 0 | 0 | 0 | 0 | 0 | FALSE | DFT |  | PAD361 | ipu1_CSI0_D[8]; weim_WEIM_D[6]; ecspi2_SCLK; kpp_COL[7]; i2c1_SDA; gpio5_GPIO[26]; mmdc_MMDC_DEBUG[47]
cheetah | 6 | TRACE | cheetah_TRACE[6] | 0 | 0 | 0 | 0 | 0 | 0 | 0 | 1 | 1 | 0 | 0 | 0 | 0 | 0 | 0 | 0 | 0 | 0 | FALSE | DFT |  | PAD362 | ipu1_CSI0_D[9]; weim_WEIM_D[7]; ecspi2_MOSI; kpp_ROW[7]; i2c1_SCL; gpio5_GPIO[27]; mmdc_MMDC_DEBUG[48]
cheetah | 7 | TRACE | cheetah_TRACE[7] | 0 | 0 | 0 | 0 | 0 | 0 | 0 | 1 | 1 | 0 | 0 | 0 | 0 | 0 | 0 | 0 | 0 | 0 | FALSE | DFT |  | PAD363 | ipu1_CSI0_D[10]; audmux_AUD3_RXC; ecspi2_MISO; uart1_TXD_MUX; sdma_DEBUG_PC[4]; gpio5_GPIO[28]; mmdc_MMDC_DEBUG[33]
cheetah | 8 | TRACE | cheetah_TRACE[8] | 0 | 0 | 0 | 0 | 0 | 0 | 0 | 1 | 1 | 0 | 0 | 0 | 0 | 0 | 0 | 0 | 0 | 0 | FALSE | DFT |  | PAD365 | ipu1_CSI0_D[11]; audmux_AUD3_RXFS; ecspi2_SS0; uart1_RXD_MUX; sdma_DEBUG_PC[5]; gpio5_GPIO[29]; mmdc_MMDC_DEBUG[34]
cheetah | 9 | TRACE | cheetah_TRACE[9] | 0 | 0 | 0 | 0 | 0 | 0 | 0 | 1 | 1 | 0 | 0 | 0 | 0 | 0 | 0 | 0 | 0 | 0 | FALSE | DFT |  | PAD366 | ipu1_CSI0_D[12]; weim_WEIM_D[8]; pcie_ctrl_DIAG_STATUS_BUS_MUX[16]; uart4_TXD_MUX; sdma_DEBUG_PC[6]; gpio5_GPIO[30]; mmdc_MMDC_DEBUG[35]
cheetah | 10 | TRACE | cheetah_TRACE[10] | 0 | 0 | 0 | 0 | 0 | 0 | 0 | 1 | 1 | 0 | 0 | 0 | 0 | 0 | 0 | 0 | 0 | 0 | FALSE | DFT |  | PAD367 | ipu1_CSI0_D[13]; weim_WEIM_D[9]; pcie_ctrl_DIAG_STATUS_BUS_MUX[17]; uart4_RXD_MUX; sdma_DEBUG_PC[7]; gpio5_GPIO[31]; mmdc_MMDC_DEBUG[36]
cheetah | 11 | TRACE | cheetah_TRACE[11] | 0 | 0 | 0 | 0 | 0 | 0 | 0 | 1 | 1 | 0 | 0 | 0 | 0 | 0 | 0 | 0 | 0 | 0 | FALSE | DFT |  | PAD368 | ipu1_CSI0_D[14]; weim_WEIM_D[10]; pcie_ctrl_DIAG_STATUS_BUS_MUX[18]; uart5_TXD_MUX; sdma_DEBUG_PC[8]; gpio6_GPIO[0]; mmdc_MMDC_DEBUG[37]
cheetah | 12 | TRACE | cheetah_TRACE[12] | 0 | 0 | 0 | 0 | 0 | 0 | 0 | 1 | 1 | 0 | 0 | 0 | 0 | 0 | 0 | 0 | 0 | 0 | FALSE | DFT |  | PAD369 | ipu1_CSI0_D[15]; weim_WEIM_D[11]; pcie_ctrl_DIAG_STATUS_BUS_MUX[19]; uart5_RXD_MUX; sdma_DEBUG_PC[9]; gpio6_GPIO[1]; mmdc_MMDC_DEBUG[38]
cheetah | 13 | TRACE | cheetah_TRACE[13] | 0 | 0 | 0 | 0 | 0 | 0 | 0 | 1 | 1 | 0 | 0 | 0 | 0 | 0 | 0 | 0 | 0 | 0 | FALSE | DFT |  | PAD371 | ipu1_CSI0_D[16]; weim_WEIM_D[12]; pcie_ctrl_DIAG_STATUS_BUS_MUX[20]; uart4_RTS; sdma_DEBUG_PC[10]; gpio6_GPIO[2]; mmdc_MMDC_DEBUG[39]
cheetah | 14 | TRACE | cheetah_TRACE[14] | 0 | 0 | 0 | 0 | 0 | 0 | 0 | 1 | 1 | 0 | 0 | 0 | 0 | 0 | 0 | 0 | 0 | 0 | FALSE | DFT |  | PAD372 | ipu1_CSI0_D[17]; weim_WEIM_D[13]; pcie_ctrl_DIAG_STATUS_BUS_MUX[21]; uart4_CTS; sdma_DEBUG_PC[11]; gpio6_GPIO[3]; mmdc_MMDC_DEBUG[40]
cheetah | 15 | TRACE | cheetah_TRACE[15] | 0 | 0 | 0 | 0 | 0 | 0 | 0 | 1 | 1 | 0 | 0 | 0 | 0 | 0 | 0 | 0 | 1 | 1 | FALSE | DFT |  | PAD373 | ipu1_CSI0_D[18]; weim_WEIM_D[14]; pcie_ctrl_DIAG_STATUS_BUS_MUX[22]; uart5_RTS; sdma_DEBUG_PC[12]; gpio6_GPIO[4]; mmdc_MMDC_DEBUG[41]
cheetah | 16 | TRACE | cheetah_TRACE[16] | 0 | 0 | 0 | 0 | 0 | 0 | 0 | 0 | 0 | 0 | 0 | 0 | 0 | 0 | 0 | 0 | 0 | 0 | FALSE | DFT | Removed
cheetah | 17 | TRACE | cheetah_TRACE[17] | 0 | 0 | 0 | 0 | 0 | 0 | 0 | 0 | 0 | 0 | 0 | 0 | 0 | 0 | 0 | 0 | 0 | 0 | FALSE | DFT | Removed
cheetah | 18 | TRACE | cheetah_TRACE[18] | 0 | 0 | 0 | 0 | 0 | 0 | 0 | 0 | 0 | 0 | 0 | 0 | 0 | 0 | 0 | 0 | 0 | 0 | FALSE | DFT | Removed
cheetah | 19 | TRACE | cheetah_TRACE[19] | 0 | 0 | 0 | 0 | 0 | 0 | 0 | 0 | 0 | 0 | 0 | 0 | 0 | 0 | 0 | 0 | 0 | 0 | FALSE | DFT | Removed
cheetah | 20 | TRACE | cheetah_TRACE[20] | 0 | 0 | 0 | 0 | 0 | 0 | 0 | 0 | 0 | 0 | 0 | 0 | 0 | 0 | 0 | 0 | 0 | 0 | FALSE | DFT | Removed
cheetah | 21 | TRACE | cheetah_TRACE[21] | 0 | 0 | 0 | 0 | 0 | 0 | 0 | 0 | 0 | 0 | 0 | 0 | 0 | 0 | 0 | 0 | 0 | 0 | FALSE | DFT | Removed
cheetah | 22 | TRACE | cheetah_TRACE[22] | 0 | 0 | 0 | 0 | 0 | 0 | 0 | 0 | 0 | 0 | 0 | 0 | 0 | 0 | 0 | 0 | 0 | 0 | FALSE | DFT | Removed
cheetah | 23 | TRACE | cheetah_TRACE[23] | 0 | 0 | 0 | 0 | 0 | 0 | 0 | 0 | 0 | 0 | 0 | 0 | 0 | 0 | 0 | 0 | 0 | 0 | FALSE | DFT | Removed
cheetah | 24 | TRACE | cheetah_TRACE[24] | 0 | 0 | 0 | 0 | 0 | 0 | 0 | 0 | 0 | 0 | 0 | 0 | 0 | 0 | 0 | 0 | 0 | 0 | FALSE | DFT | Removed
cheetah | 25 | TRACE | cheetah_TRACE[25] | 0 | 0 | 0 | 0 | 0 | 0 | 0 | 0 | 0 | 0 | 0 | 0 | 0 | 0 | 0 | 0 | 0 | 0 | FALSE | DFT | Removed
cheetah | 26 | TRACE | cheetah_TRACE[26] | 0 | 0 | 0 | 0 | 0 | 0 | 0 | 0 | 0 | 0 | 0 | 0 | 0 | 0 | 0 | 0 | 0 | 0 | FALSE | DFT | Removed
cheetah | 27 | TRACE | cheetah_TRACE[27] | 0 | 0 | 0 | 0 | 0 | 0 | 0 | 0 | 0 | 0 | 0 | 0 | 0 | 0 | 0 | 0 | 0 | 0 | FALSE | DFT | Removed
cheetah | 28 | TRACE | cheetah_TRACE[28] | 0 | 0 | 0 | 0 | 0 | 0 | 0 | 0 | 0 | 0 | 0 | 0 | 0 | 0 | 0 | 0 | 0 | 0 | FALSE | DFT | Removed
cheetah | 29 | TRACE | cheetah_TRACE[29] | 0 | 0 | 0 | 0 | 0 | 0 | 0 | 0 | 0 | 0 | 0 | 0 | 0 | 0 | 0 | 0 | 0 | 0 | FALSE | DFT | Removed
cheetah | 30 | TRACE | cheetah_TRACE[30] | 0 | 0 | 0 | 0 | 0 | 0 | 0 | 0 | 0 | 0 | 0 | 0 | 0 | 0 | 0 | 0 | 0 | 0 | FALSE | DFT | Removed
cheetah | 31 | TRACE | cheetah_TRACE[31] | 0 | 0 | 0 | 0 | 0 | 0 | 0 | 0 | 0 | 0 | 0 | 0 | 0 | 0 | 0 | 0 | 0 | 0 | FALSE | DFT | Removed
cheetah |  | TRCLK | cheetah_TRCLK | 0 | 0 | 0 | 0 | 0 | 0 | 0 | 1 | 1 | 0 | 0 | 0 | 0 | 0 | 0 | 0 | 1 | 1 | FALSE | DFT |  | PAD354 | ipu1_CSI0_DATA_EN; weim_WEIM_D[0]; pcie_ctrl_DIAG_STATUS_BUS_MUX[14]; sdma_DEBUG_PC[2]; gpio5_GPIO[20]; mmdc_MMDC_DEBUG[31]
cheetah |  | TRCTL | cheetah_TRCTL | 0 | 0 | 0 | 0 | 0 | 0 | 0 | 1 | 1 | 0 | 0 | 0 | 0 | 0 | 0 | 0 | 0 | 0 | FALSE | DFT |  | PAD353 | ipu1_CSI0_HSYNC; pcie_ctrl_DIAG_STATUS_BUS_MUX[13]; ccm_CLKO; sdma_DEBUG_PC[1]; gpio5_GPIO[19]; mmdc_MMDC_DEBUG[30]
csu | 0 | CSU_ALARM_AUT | csu_CSU_ALARM_AUT[0] | 0 | 0 | 0 | 0 | 1 | 0 | 0 | 0 | 1 | 0 | 0 | 0 | 0 | 0 | 0 | 0 | 0 | 0 | FALSE | DFT |  | PAD340 | esai1_FST; observe_mux_OBSRV_INT_OUT2; kpp_ROW[6]; ccm_CCM_OUT_1; gpio1_GPIO[2]; usdhc2_WP; mlb_MLBDAT
csu | 1 | CSU_ALARM_AUT | csu_CSU_ALARM_AUT[1] | 0 | 0 | 0 | 0 | 1 | 0 | 0 | 0 | 1 | 0 | 0 | 0 | 0 | 0 | 0 | 0 | 0 | 0 | FALSE | DFT |  | PAD341 | esai1_HCKT; observe_mux_OBSRV_INT_OUT3; kpp_COL[7]; ccm_CCM_OUT_2; gpio1_GPIO[4]; usdhc2_CD; ocotp_ctrl_wrapper_FUSE_LATCHED
csu | 2 | CSU_ALARM_AUT | csu_CSU_ALARM_AUT[2] | 0 | 0 | 0 | 0 | 1 | 0 | 0 | 0 | 1 | 0 | 0 | 0 | 0 | 0 | 0 | 0 | 0 | 0 | FALSE | DFT |  | PAD342 | esai1_TX2_RX3; observe_mux_OBSRV_INT_OUT4; kpp_ROW[7]; ccm_CLKO; gpio1_GPIO[5]; i2c3_SCL; cheetah_EVENTI
csu |  | CSU_INT_DEB | csu_CSU_INT_DEB | 0 | 0 | 0 | 0 | 1 | 0 | 0 | 0 | 1 | 0 | 0 | 0 | 0 | 0 | 0 | 0 | 0 | 0 | FALSE | DFT |  | PAD338 | esai1_SCKT; observe_mux_OBSRV_INT_OUT1; i2c3_SDA; ccm_CCM_OUT_0; gpio1_GPIO[6]; usdhc2_LCTL; mlb_MLBSIG
gpu3d | 0 | GPU_DEBUG_OUT | gpu3d_GPU_DEBUG_OUT[0] | 0 | 0 | 1 | 0 | 0 | 0 | 0 | 0 | 1 | 0 | 0 | 0 | 0 | 0 | 0 | 0 | 0 | 0 | FALSE | DFT |  | PAD575 | rawnand_D0; usdhc1_DAT4; usboh3_UH2_DFD_OUT[16]; usboh3_UH3_DFD_OUT[16]; gpio2_GPIO[0]; ipu1_IPU_DIAG_BUS[0]; ipu2_IPU_DIAG_BUS[0]
gpu3d | 1 | GPU_DEBUG_OUT | gpu3d_GPU_DEBUG_OUT[1] | 0 | 0 | 1 | 0 | 0 | 0 | 0 | 0 | 1 | 0 | 0 | 1 | 0 | 0 | 0 | 0 | 0 | 1 | FALSE | DFT |  | PAD576 | rawnand_D1; usdhc1_DAT5; usboh3_UH2_DFD_OUT[17]; usboh3_UH3_DFD_OUT[17]; gpio2_GPIO[1]; ipu1_IPU_DIAG_BUS[1]; ipu2_IPU_DIAG_BUS[1]
gpu3d | 2 | GPU_DEBUG_OUT | gpu3d_GPU_DEBUG_OUT[2] | 0 | 0 | 1 | 0 | 0 | 0 | 0 | 0 | 1 | 0 | 0 | 0 | 0 | 0 | 0 | 0 | 0 | 0 | FALSE | DFT |  | PAD577 | rawnand_D2; usdhc1_DAT6; usboh3_UH2_DFD_OUT[18]; usboh3_UH3_DFD_OUT[18]; gpio2_GPIO[2]; ipu1_IPU_DIAG_BUS[2]; ipu2_IPU_DIAG_BUS[2]
gpu3d | 3 | GPU_DEBUG_OUT | gpu3d_GPU_DEBUG_OUT[3] | 0 | 0 | 1 | 0 | 0 | 0 | 0 | 0 | 1 | 0 | 0 | 0 | 0 | 0 | 0 | 0 | 0 | 0 | FALSE | DFT |  | PAD580 | rawnand_D3; usdhc1_DAT7; usboh3_UH2_DFD_OUT[19]; usboh3_UH3_DFD_OUT[19]; gpio2_GPIO[3]; ipu1_IPU_DIAG_BUS[3]; ipu2_IPU_DIAG_BUS[3]
gpu3d | 4 | GPU_DEBUG_OUT | gpu3d_GPU_DEBUG_OUT[4] | 0 | 0 | 1 | 0 | 0 | 0 | 0 | 0 | 1 | 0 | 0 | 0 | 0 | 0 | 0 | 0 | 0 | 0 | FALSE | DFT |  | PAD581 | rawnand_D4; usdhc2_DAT4; usboh3_UH2_DFD_OUT[20]; usboh3_UH3_DFD_OUT[20]; gpio2_GPIO[4]; ipu1_IPU_DIAG_BUS[4]; ipu2_IPU_DIAG_BUS[4]
gpu3d | 5 | GPU_DEBUG_OUT | gpu3d_GPU_DEBUG_OUT[5] | 0 | 0 | 1 | 0 | 0 | 0 | 0 | 0 | 1 | 0 | 0 | 0 | 0 | 0 | 0 | 0 | 0 | 0 | FALSE | DFT |  | PAD582 | rawnand_D5; usdhc2_DAT5; usboh3_UH2_DFD_OUT[21]; usboh3_UH3_DFD_OUT[21]; gpio2_GPIO[5]; ipu1_IPU_DIAG_BUS[5]; ipu2_IPU_DIAG_BUS[5]
gpu3d | 6 | GPU_DEBUG_OUT | gpu3d_GPU_DEBUG_OUT[6] | 0 | 0 | 1 | 0 | 0 | 0 | 0 | 0 | 1 | 0 | 0 | 0 | 0 | 0 | 0 | 0 | 0 | 0 | FALSE | DFT |  | PAD583 | rawnand_D6; usdhc2_DAT6; usboh3_UH2_DFD_OUT[22]; usboh3_UH3_DFD_OUT[22]; gpio2_GPIO[6]; ipu1_IPU_DIAG_BUS[6]; ipu2_IPU_DIAG_BUS[6]
gpu3d | 7 | GPU_DEBUG_OUT | gpu3d_GPU_DEBUG_OUT[7] | 0 | 0 | 1 | 0 | 0 | 0 | 0 | 0 | 1 | 0 | 0 | 0 | 0 | 0 | 0 | 0 | 0 | 0 | FALSE | DFT |  | PAD586 | rawnand_D7; usdhc2_DAT7; usboh3_UH2_DFD_OUT[23]; usboh3_UH3_DFD_OUT[23]; gpio2_GPIO[7]; ipu1_IPU_DIAG_BUS[7]; ipu2_IPU_DIAG_BUS[7]
ipu1 | 0 | IPU_DIAG_BUS | ipu1_IPU_DIAG_BUS[0] | 0 | 0 | 0 | 0 | 0 | 0 | 1 | 0 | 1 | 0 | 0 | 0 | 0 | 0 | 0 | 0 | 0 | 0 | FALSE | DFT |  | PAD575 | rawnand_D0; usdhc1_DAT4; gpu3d_GPU_DEBUG_OUT[0]; usboh3_UH2_DFD_OUT[16]; usboh3_UH3_DFD_OUT[16]; gpio2_GPIO[0]; ipu2_IPU_DIAG_BUS[0]
ipu1 | 1 | IPU_DIAG_BUS | ipu1_IPU_DIAG_BUS[1] | 0 | 0 | 0 | 0 | 0 | 0 | 1 | 0 | 1 | 0 | 0 | 0 | 0 | 0 | 0 | 1 | 0 | 1 | FALSE | DFT |  | PAD576 | rawnand_D1; usdhc1_DAT5; gpu3d_GPU_DEBUG_OUT[1]; usboh3_UH2_DFD_OUT[17]; usboh3_UH3_DFD_OUT[17]; gpio2_GPIO[1]; ipu2_IPU_DIAG_BUS[1]
ipu1 | 2 | IPU_DIAG_BUS | ipu1_IPU_DIAG_BUS[2] | 0 | 0 | 0 | 0 | 0 | 0 | 1 | 0 | 1 | 0 | 0 | 0 | 0 | 0 | 0 | 0 | 0 | 0 | FALSE | DFT |  | PAD577 | rawnand_D2; usdhc1_DAT6; gpu3d_GPU_DEBUG_OUT[2]; usboh3_UH2_DFD_OUT[18]; usboh3_UH3_DFD_OUT[18]; gpio2_GPIO[2]; ipu2_IPU_DIAG_BUS[2]
ipu1 | 3 | IPU_DIAG_BUS | ipu1_IPU_DIAG_BUS[3] | 0 | 0 | 0 | 0 | 0 | 0 | 1 | 0 | 1 | 0 | 0 | 0 | 0 | 0 | 0 | 0 | 0 | 0 | FALSE | DFT |  | PAD580 | rawnand_D3; usdhc1_DAT7; gpu3d_GPU_DEBUG_OUT[3]; usboh3_UH2_DFD_OUT[19]; usboh3_UH3_DFD_OUT[19]; gpio2_GPIO[3]; ipu2_IPU_DIAG_BUS[3]
ipu1 | 4 | IPU_DIAG_BUS | ipu1_IPU_DIAG_BUS[4] | 0 | 0 | 0 | 0 | 0 | 0 | 1 | 0 | 1 | 0 | 0 | 0 | 0 | 0 | 0 | 0 | 0 | 0 | FALSE | DFT |  | PAD581 | rawnand_D4; usdhc2_DAT4; gpu3d_GPU_DEBUG_OUT[4]; usboh3_UH2_DFD_OUT[20]; usboh3_UH3_DFD_OUT[20]; gpio2_GPIO[4]; ipu2_IPU_DIAG_BUS[4]
ipu1 | 5 | IPU_DIAG_BUS | ipu1_IPU_DIAG_BUS[5] | 0 | 0 | 0 | 0 | 0 | 0 | 1 | 0 | 1 | 0 | 0 | 0 | 0 | 0 | 0 | 0 | 0 | 0 | FALSE | DFT |  | PAD582 | rawnand_D5; usdhc2_DAT5; gpu3d_GPU_DEBUG_OUT[5]; usboh3_UH2_DFD_OUT[21]; usboh3_UH3_DFD_OUT[21]; gpio2_GPIO[5]; ipu2_IPU_DIAG_BUS[5]
ipu1 | 6 | IPU_DIAG_BUS | ipu1_IPU_DIAG_BUS[6] | 0 | 0 | 0 | 0 | 0 | 0 | 1 | 0 | 1 | 0 | 0 | 0 | 0 | 0 | 0 | 0 | 0 | 0 | FALSE | DFT |  | PAD583 | rawnand_D6; usdhc2_DAT6; gpu3d_GPU_DEBUG_OUT[6]; usboh3_UH2_DFD_OUT[22]; usboh3_UH3_DFD_OUT[22]; gpio2_GPIO[6]; ipu2_IPU_DIAG_BUS[6]
ipu1 | 7 | IPU_DIAG_BUS | ipu1_IPU_DIAG_BUS[7] | 0 | 0 | 0 | 0 | 0 | 0 | 1 | 0 | 1 | 0 | 0 | 0 | 0 | 0 | 0 | 0 | 0 | 0 | FALSE | DFT |  | PAD586 | rawnand_D7; usdhc2_DAT7; gpu3d_GPU_DEBUG_OUT[7]; usboh3_UH2_DFD_OUT[23]; usboh3_UH3_DFD_OUT[23]; gpio2_GPIO[7]; ipu2_IPU_DIAG_BUS[7]
ipu1 | 8 | IPU_DIAG_BUS | ipu1_IPU_DIAG_BUS[8] | 0 | 0 | 0 | 0 | 0 | 0 | 1 | 0 | 1 | 0 | 0 | 0 | 0 | 0 | 0 | 0 | 0 | 0 | FALSE | DFT |  | PAD587 | rawnand_D8; usdhc4_DAT0; rawnand_DQS; usboh3_UH2_DFD_OUT[24]; usboh3_UH3_DFD_OUT[24]; gpio2_GPIO[8]; ipu2_IPU_DIAG_BUS[8]
ipu1 | 9 | IPU_DIAG_BUS | ipu1_IPU_DIAG_BUS[9] | 0 | 0 | 0 | 0 | 0 | 0 | 1 | 0 | 1 | 0 | 0 | 0 | 0 | 0 | 0 | 0 | 0 | 0 | FALSE | DFT |  | PAD588 | rawnand_D9; usdhc4_DAT1; pwm3_PWMO; usboh3_UH2_DFD_OUT[25]; usboh3_UH3_DFD_OUT[25]; gpio2_GPIO[9]; ipu2_IPU_DIAG_BUS[9]
ipu1 | 10 | IPU_DIAG_BUS | ipu1_IPU_DIAG_BUS[10] | 0 | 0 | 0 | 0 | 0 | 0 | 1 | 0 | 1 | 0 | 0 | 0 | 0 | 0 | 0 | 0 | 0 | 0 | FALSE | DFT |  | PAD589 | rawnand_D10; usdhc4_DAT2; pwm4_PWMO; usboh3_UH2_DFD_OUT[26]; usboh3_UH3_DFD_OUT[26]; gpio2_GPIO[10]; ipu2_IPU_DIAG_BUS[10]
ipu1 | 11 | IPU_DIAG_BUS | ipu1_IPU_DIAG_BUS[11] | 0 | 0 | 0 | 0 | 0 | 0 | 1 | 0 | 1 | 0 | 0 | 0 | 0 | 0 | 0 | 0 | 0 | 0 | FALSE | DFT |  | PAD592 | rawnand_D11; usdhc4_DAT3; usboh3_UH2_DFD_OUT[27]; usboh3_UH3_DFD_OUT[27]; gpio2_GPIO[11]; ipu2_IPU_DIAG_BUS[11]
ipu1 | 12 | IPU_DIAG_BUS | ipu1_IPU_DIAG_BUS[12] | 0 | 0 | 0 | 0 | 0 | 0 | 1 | 0 | 1 | 0 | 0 | 0 | 0 | 0 | 0 | 0 | 0 | 0 | FALSE | DFT |  | PAD593 | rawnand_D12; usdhc4_DAT4; uart2_RXD_MUX; usboh3_UH2_DFD_OUT[28]; usboh3_UH3_DFD_OUT[28]; gpio2_GPIO[12]; ipu2_IPU_DIAG_BUS[12]
ipu1 | 13 | IPU_DIAG_BUS | ipu1_IPU_DIAG_BUS[13] | 0 | 0 | 0 | 0 | 0 | 0 | 1 | 0 | 1 | 0 | 0 | 0 | 0 | 0 | 0 | 0 | 0 | 0 | FALSE | DFT |  | PAD594 | rawnand_D13; usdhc4_DAT5; uart2_RTS; usboh3_UH2_DFD_OUT[29]; usboh3_UH3_DFD_OUT[29]; gpio2_GPIO[13]; ipu2_IPU_DIAG_BUS[13]
ipu1 | 14 | IPU_DIAG_BUS | ipu1_IPU_DIAG_BUS[14] | 0 | 0 | 0 | 0 | 0 | 0 | 1 | 0 | 1 | 0 | 0 | 0 | 0 | 0 | 0 | 0 | 0 | 0 | FALSE | DFT |  | PAD595 | rawnand_D14; usdhc4_DAT6; uart2_CTS; usboh3_UH2_DFD_OUT[30]; usboh3_UH3_DFD_OUT[30]; gpio2_GPIO[14]; ipu2_IPU_DIAG_BUS[14]
ipu1 | 15 | IPU_DIAG_BUS | ipu1_IPU_DIAG_BUS[15] | 0 | 0 | 0 | 0 | 0 | 0 | 1 | 0 | 1 | 0 | 0 | 0 | 0 | 0 | 0 | 0 | 0 | 0 | FALSE | DFT |  | PAD598 | rawnand_D15; usdhc4_DAT7; uart2_TXD_MUX; usboh3_UH2_DFD_OUT[31]; usboh3_UH3_DFD_OUT[31]; gpio2_GPIO[15]; ipu2_IPU_DIAG_BUS[15]
ipu1 |  | SNOOP1 | ipu1_SNOOP1 | 0 | 0 | 0 | 0 | 0 | 0 | 0 | 0 | 0 | 0 | 0 | 0 | 0 | 0 | 0 | 0 | 0 | 0 | FALSE | DFT | Removed
ipu1 |  | SNOOP2 | ipu1_SNOOP2 | 0 | 0 | 0 | 0 | 0 | 0 | 0 | 0 | 0 | 0 | 0 | 0 | 0 | 0 | 0 | 0 | 0 | 0 | FALSE | DFT | Removed
ipu2 | 0 | IPU_DIAG_BUS | ipu2_IPU_DIAG_BUS[0] | 0 | 0 | 0 | 0 | 0 | 0 | 0 | 1 | 1 | 0 | 0 | 0 | 0 | 0 | 0 | 0 | 0 | 0 | FALSE | DFT |  | PAD575 | rawnand_D0; usdhc1_DAT4; gpu3d_GPU_DEBUG_OUT[0]; usboh3_UH2_DFD_OUT[16]; usboh3_UH3_DFD_OUT[16]; gpio2_GPIO[0]; ipu1_IPU_DIAG_BUS[0]
ipu2 | 1 | IPU_DIAG_BUS | ipu2_IPU_DIAG_BUS[1] | 0 | 0 | 0 | 0 | 0 | 0 | 0 | 1 | 1 | 0 | 0 | 0 | 0 | 0 | 0 | 0 | 1 | 1 | FALSE | DFT |  | PAD576 | rawnand_D1; usdhc1_DAT5; gpu3d_GPU_DEBUG_OUT[1]; usboh3_UH2_DFD_OUT[17]; usboh3_UH3_DFD_OUT[17]; gpio2_GPIO[1]; ipu1_IPU_DIAG_BUS[1]
ipu2 | 2 | IPU_DIAG_BUS | ipu2_IPU_DIAG_BUS[2] | 0 | 0 | 0 | 0 | 0 | 0 | 0 | 1 | 1 | 0 | 0 | 0 | 0 | 0 | 0 | 0 | 0 | 0 | FALSE | DFT |  | PAD577 | rawnand_D2; usdhc1_DAT6; gpu3d_GPU_DEBUG_OUT[2]; usboh3_UH2_DFD_OUT[18]; usboh3_UH3_DFD_OUT[18]; gpio2_GPIO[2]; ipu1_IPU_DIAG_BUS[2]
ipu2 | 3 | IPU_DIAG_BUS | ipu2_IPU_DIAG_BUS[3] | 0 | 0 | 0 | 0 | 0 | 0 | 0 | 1 | 1 | 0 | 0 | 0 | 0 | 0 | 0 | 0 | 0 | 0 | FALSE | DFT |  | PAD580 | rawnand_D3; usdhc1_DAT7; gpu3d_GPU_DEBUG_OUT[3]; usboh3_UH2_DFD_OUT[19]; usboh3_UH3_DFD_OUT[19]; gpio2_GPIO[3]; ipu1_IPU_DIAG_BUS[3]
ipu2 | 4 | IPU_DIAG_BUS | ipu2_IPU_DIAG_BUS[4] | 0 | 0 | 0 | 0 | 0 | 0 | 0 | 1 | 1 | 0 | 0 | 0 | 0 | 0 | 0 | 0 | 0 | 0 | FALSE | DFT |  | PAD581 | rawnand_D4; usdhc2_DAT4; gpu3d_GPU_DEBUG_OUT[4]; usboh3_UH2_DFD_OUT[20]; usboh3_UH3_DFD_OUT[20]; gpio2_GPIO[4]; ipu1_IPU_DIAG_BUS[4]
ipu2 | 5 | IPU_DIAG_BUS | ipu2_IPU_DIAG_BUS[5] | 0 | 0 | 0 | 0 | 0 | 0 | 0 | 1 | 1 | 0 | 0 | 0 | 0 | 0 | 0 | 0 | 0 | 0 | FALSE | DFT |  | PAD582 | rawnand_D5; usdhc2_DAT5; gpu3d_GPU_DEBUG_OUT[5]; usboh3_UH2_DFD_OUT[21]; usboh3_UH3_DFD_OUT[21]; gpio2_GPIO[5]; ipu1_IPU_DIAG_BUS[5]
ipu2 | 6 | IPU_DIAG_BUS | ipu2_IPU_DIAG_BUS[6] | 0 | 0 | 0 | 0 | 0 | 0 | 0 | 1 | 1 | 0 | 0 | 0 | 0 | 0 | 0 | 0 | 0 | 0 | FALSE | DFT |  | PAD583 | rawnand_D6; usdhc2_DAT6; gpu3d_GPU_DEBUG_OUT[6]; usboh3_UH2_DFD_OUT[22]; usboh3_UH3_DFD_OUT[22]; gpio2_GPIO[6]; ipu1_IPU_DIAG_BUS[6]
ipu2 | 7 | IPU_DIAG_BUS | ipu2_IPU_DIAG_BUS[7] | 0 | 0 | 0 | 0 | 0 | 0 | 0 | 1 | 1 | 0 | 0 | 0 | 0 | 0 | 0 | 0 | 0 | 0 | FALSE | DFT |  | PAD586 | rawnand_D7; usdhc2_DAT7; gpu3d_GPU_DEBUG_OUT[7]; usboh3_UH2_DFD_OUT[23]; usboh3_UH3_DFD_OUT[23]; gpio2_GPIO[7]; ipu1_IPU_DIAG_BUS[7]
ipu2 | 8 | IPU_DIAG_BUS | ipu2_IPU_DIAG_BUS[8] | 0 | 0 | 0 | 0 | 0 | 0 | 0 | 1 | 1 | 0 | 0 | 0 | 0 | 0 | 0 | 0 | 0 | 0 | FALSE | DFT |  | PAD587 | rawnand_D8; usdhc4_DAT0; rawnand_DQS; usboh3_UH2_DFD_OUT[24]; usboh3_UH3_DFD_OUT[24]; gpio2_GPIO[8]; ipu1_IPU_DIAG_BUS[8]
ipu2 | 9 | IPU_DIAG_BUS | ipu2_IPU_DIAG_BUS[9] | 0 | 0 | 0 | 0 | 0 | 0 | 0 | 1 | 1 | 0 | 0 | 0 | 0 | 0 | 0 | 0 | 0 | 0 | FALSE | DFT |  | PAD588 | rawnand_D9; usdhc4_DAT1; pwm3_PWMO; usboh3_UH2_DFD_OUT[25]; usboh3_UH3_DFD_OUT[25]; gpio2_GPIO[9]; ipu1_IPU_DIAG_BUS[9]
ipu2 | 10 | IPU_DIAG_BUS | ipu2_IPU_DIAG_BUS[10] | 0 | 0 | 0 | 0 | 0 | 0 | 0 | 1 | 1 | 0 | 0 | 0 | 0 | 0 | 0 | 0 | 0 | 0 | FALSE | DFT |  | PAD589 | rawnand_D10; usdhc4_DAT2; pwm4_PWMO; usboh3_UH2_DFD_OUT[26]; usboh3_UH3_DFD_OUT[26]; gpio2_GPIO[10]; ipu1_IPU_DIAG_BUS[10]
ipu2 | 11 | IPU_DIAG_BUS | ipu2_IPU_DIAG_BUS[11] | 0 | 0 | 0 | 0 | 0 | 0 | 0 | 1 | 1 | 0 | 0 | 0 | 0 | 0 | 0 | 0 | 0 | 0 | FALSE | DFT |  | PAD592 | rawnand_D11; usdhc4_DAT3; usboh3_UH2_DFD_OUT[27]; usboh3_UH3_DFD_OUT[27]; gpio2_GPIO[11]; ipu1_IPU_DIAG_BUS[11]
ipu2 | 12 | IPU_DIAG_BUS | ipu2_IPU_DIAG_BUS[12] | 0 | 0 | 0 | 0 | 0 | 0 | 0 | 1 | 1 | 0 | 0 | 0 | 0 | 0 | 0 | 0 | 0 | 0 | FALSE | DFT |  | PAD593 | rawnand_D12; usdhc4_DAT4; uart2_RXD_MUX; usboh3_UH2_DFD_OUT[28]; usboh3_UH3_DFD_OUT[28]; gpio2_GPIO[12]; ipu1_IPU_DIAG_BUS[12]
ipu2 | 13 | IPU_DIAG_BUS | ipu2_IPU_DIAG_BUS[13] | 0 | 0 | 0 | 0 | 0 | 0 | 0 | 1 | 1 | 0 | 0 | 0 | 0 | 0 | 0 | 0 | 0 | 0 | FALSE | DFT |  | PAD594 | rawnand_D13; usdhc4_DAT5; uart2_RTS; usboh3_UH2_DFD_OUT[29]; usboh3_UH3_DFD_OUT[29]; gpio2_GPIO[13]; ipu1_IPU_DIAG_BUS[13]
ipu2 | 14 | IPU_DIAG_BUS | ipu2_IPU_DIAG_BUS[14] | 0 | 0 | 0 | 0 | 0 | 0 | 0 | 1 | 1 | 0 | 0 | 0 | 0 | 0 | 0 | 0 | 0 | 0 | FALSE | DFT |  | PAD595 | rawnand_D14; usdhc4_DAT6; uart2_CTS; usboh3_UH2_DFD_OUT[30]; usboh3_UH3_DFD_OUT[30]; gpio2_GPIO[14]; ipu1_IPU_DIAG_BUS[14]
ipu2 | 15 | IPU_DIAG_BUS | ipu2_IPU_DIAG_BUS[15] | 0 | 0 | 0 | 0 | 0 | 0 | 0 | 1 | 1 | 0 | 0 | 0 | 0 | 0 | 0 | 0 | 0 | 0 | FALSE | DFT |  | PAD598 | rawnand_D15; usdhc4_DAT7; uart2_TXD_MUX; usboh3_UH2_DFD_OUT[31]; usboh3_UH3_DFD_OUT[31]; gpio2_GPIO[15]; ipu1_IPU_DIAG_BUS[15]
ipu2 |  | SNOOP1 | ipu2_SNOOP1 | 0 | 0 | 0 | 0 | 0 | 0 | 0 | 0 | 0 | 0 | 0 | 0 | 0 | 0 | 0 | 0 | 0 | 0 | FALSE | DFT | Removed
ipu2 |  | SNOOP2 | ipu2_SNOOP2 | 0 | 0 | 0 | 0 | 0 | 0 | 0 | 0 | 0 | 0 | 0 | 0 | 0 | 0 | 0 | 0 | 0 | 0 | FALSE | DFT
mipi_core | 0 | DPHY_TEST_IN | mipi_core_DPHY_TEST_IN[0] | 0 | 0 | 0 | 0 | 0 | 0 | 1 | 0 | 1 | 0 | 0 | 0 | 0 | 0 | 0 | 0 | 0 | 0 | FALSE | DFT |  | PAD6 | usboh3_H2_DATA; enet_RGMII_TXC; spdif_SPDIF_EXTCLK; gpio6_GPIO[19]; anatop_ANATOP_24M_OUT
mipi_core | 1 | DPHY_TEST_IN | mipi_core_DPHY_TEST_IN[1] | 0 | 0 | 0 | 0 | 0 | 0 | 1 | 0 | 1 | 0 | 0 | 0 | 0 | 0 | 0 | 0 | 0 | 0 | FALSE | DFT |  | PAD7 | mipi_hsi_ctrl_TX_READY; enet_RGMII_TD0; gpio6_GPIO[20]
mipi_core | 2 | DPHY_TEST_IN | mipi_core_DPHY_TEST_IN[2] | 0 | 0 | 0 | 0 | 0 | 0 | 1 | 0 | 1 | 0 | 0 | 0 | 0 | 0 | 0 | 0 | 0 | 0 | FALSE | DFT |  | PAD10 | mipi_hsi_ctrl_RX_FLAG; enet_RGMII_TD1; gpio6_GPIO[21]; ccm_PLL3_BYP
mipi_core | 3 | DPHY_TEST_IN | mipi_core_DPHY_TEST_IN[3] | 0 | 0 | 0 | 0 | 0 | 0 | 1 | 0 | 1 | 0 | 0 | 0 | 0 | 0 | 0 | 0 | 0 | 0 | FALSE | DFT |  | PAD11 | mipi_hsi_ctrl_RX_DATA; enet_RGMII_TD2; gpio6_GPIO[22]; ccm_PLL2_BYP
mipi_core | 4 | DPHY_TEST_IN | mipi_core_DPHY_TEST_IN[4] | 0 | 0 | 0 | 0 | 0 | 0 | 1 | 0 | 1 | 0 | 0 | 0 | 0 | 0 | 0 | 0 | 0 | 0 | FALSE | DFT |  | PAD12 | mipi_hsi_ctrl_RX_WAKE; enet_RGMII_TD3; gpio6_GPIO[23]
mipi_core | 5 | DPHY_TEST_IN | mipi_core_DPHY_TEST_IN[5] | 0 | 0 | 0 | 0 | 0 | 0 | 1 | 0 | 1 | 0 | 0 | 0 | 0 | 0 | 0 | 0 | 0 | 0 | FALSE | DFT |  | PAD13 | usboh3_H3_DATA; enet_RGMII_RX_CTL; gpio6_GPIO[24]
mipi_core | 6 | DPHY_TEST_IN | mipi_core_DPHY_TEST_IN[6] | 0 | 0 | 0 | 0 | 0 | 0 | 1 | 0 | 1 | 0 | 0 | 0 | 0 | 0 | 0 | 0 | 0 | 0 | FALSE | DFT |  | PAD16 | mipi_hsi_ctrl_RX_READY; enet_RGMII_RD0; gpio6_GPIO[25]
mipi_core | 7 | DPHY_TEST_IN | mipi_core_DPHY_TEST_IN[7] | 0 | 0 | 0 | 0 | 0 | 0 | 1 | 0 | 1 | 0 | 0 | 0 | 0 | 0 | 0 | 0 | 0 | 0 | FALSE | DFT |  | PAD17 | usboh3_H2_STROBE; enet_RGMII_TX_CTL; gpio6_GPIO[26]; enet_ANATOP_ETHERNET_REF_OUT
mipi_core | 8 | DPHY_TEST_IN | mipi_core_DPHY_TEST_IN[8] | 0 | 0 | 0 | 0 | 0 | 0 | 1 | 0 | 1 | 0 | 0 | 0 | 0 | 0 | 0 | 0 | 0 | 0 | FALSE | DFT |  | PAD18 | mipi_hsi_ctrl_TX_FLAG; enet_RGMII_RD1; gpio6_GPIO[27]; sjc_FAIL
mipi_core | 9 | DPHY_TEST_IN | mipi_core_DPHY_TEST_IN[9] | 0 | 0 | 0 | 0 | 0 | 0 | 1 | 0 | 1 | 0 | 0 | 0 | 0 | 0 | 0 | 0 | 0 | 0 | FALSE | DFT |  | PAD19 | mipi_hsi_ctrl_TX_DATA; enet_RGMII_RD2; gpio6_GPIO[28]
mipi_core | 10 | DPHY_TEST_IN | mipi_core_DPHY_TEST_IN[10] | 0 | 0 | 0 | 0 | 0 | 0 | 1 | 0 | 1 | 0 | 0 | 0 | 0 | 0 | 0 | 0 | 0 | 0 | FALSE | DFT |  | PAD22 | mipi_hsi_ctrl_TX_WAKE; enet_RGMII_RD3; gpio6_GPIO[29]
mipi_core | 11 | DPHY_TEST_IN | mipi_core_DPHY_TEST_IN[11] | 0 | 0 | 0 | 0 | 0 | 0 | 1 | 0 | 1 | 0 | 0 | 0 | 0 | 0 | 0 | 0 | 0 | 0 | FALSE | DFT |  | PAD23 | usboh3_H3_STROBE; enet_RGMII_RXC; gpio6_GPIO[30]
mipi_core | 12 | DPHY_TEST_IN | mipi_core_DPHY_TEST_IN[12] | 0 | 0 | 0 | 0 | 0 | 0 | 1 | 0 | 1 | 0 | 0 | 0 | 0 | 0 | 0 | 0 | 0 | 0 | FALSE | DFT |  | PAD543 | usdhc3_DAT7; uart1_TXD_MUX; pcie_ctrl_DIAG_STATUS_BUS_MUX[24]; usboh3_UH3_DFD_OUT[0]; usboh3_UH2_DFD_OUT[0]; gpio6_GPIO[17]; anatop_USBPHY2_TSTO_PLL_CLK20DIV
mipi_core | 13 | DPHY_TEST_IN | mipi_core_DPHY_TEST_IN[13] | 0 | 0 | 0 | 0 | 0 | 0 | 1 | 0 | 1 | 0 | 0 | 0 | 0 | 0 | 0 | 0 | 0 | 0 | FALSE | DFT |  | PAD544 | usdhc3_DAT6; uart1_RXD_MUX; pcie_ctrl_DIAG_STATUS_BUS_MUX[25]; usboh3_UH3_DFD_OUT[1]; usboh3_UH2_DFD_OUT[1]; gpio6_GPIO[18]; anatop_ANATOP_TESTO[10]
mipi_core | 14 | DPHY_TEST_IN | mipi_core_DPHY_TEST_IN[14] | 0 | 0 | 0 | 0 | 0 | 0 | 1 | 0 | 1 | 0 | 0 | 0 | 0 | 0 | 0 | 1 | 0 | 1 | FALSE | DFT |  | PAD545 | usdhc3_DAT5; uart2_TXD_MUX; pcie_ctrl_DIAG_STATUS_BUS_MUX[26]; usboh3_UH3_DFD_OUT[2]; usboh3_UH2_DFD_OUT[2]; gpio7_GPIO[0]; anatop_ANATOP_TESTO[11]
mipi_core | 15 | DPHY_TEST_IN | mipi_core_DPHY_TEST_IN[15] | 0 | 0 | 0 | 0 | 0 | 0 | 1 | 0 | 1 | 0 | 0 | 0 | 0 | 0 | 0 | 1 | 0 | 1 | FALSE | DFT |  | PAD546 | usdhc3_DAT4; uart2_RXD_MUX; pcie_ctrl_DIAG_STATUS_BUS_MUX[27]; usboh3_UH3_DFD_OUT[3]; usboh3_UH2_DFD_OUT[3]; gpio7_GPIO[1]; anatop_ANATOP_TESTO[12]
mipi_core | 16 | DPHY_TEST_IN | mipi_core_DPHY_TEST_IN[16] | 0 | 0 | 0 | 0 | 0 | 0 | 1 | 0 | 1 | 0 | 0 | 0 | 0 | 0 | 0 | 0 | 0 | 0 | FALSE | DFT |  | PAD549 | usdhc3_CMD; uart2_CTS; can1_TXCAN; usboh3_UH3_DFD_OUT[4]; usboh3_UH2_DFD_OUT[4]; gpio7_GPIO[2]; anatop_ANATOP_TESTO[13]
mipi_core | 17 | DPHY_TEST_IN | mipi_core_DPHY_TEST_IN[17] | 0 | 0 | 0 | 0 | 0 | 0 | 1 | 0 | 1 | 0 | 0 | 0 | 0 | 0 | 0 | 0 | 0 | 0 | FALSE | DFT |  | PAD550 | usdhc3_CLK; uart2_RTS; can1_RXCAN; usboh3_UH3_DFD_OUT[5]; usboh3_UH2_DFD_OUT[5]; gpio7_GPIO[3]; anatop_ANATOP_TESTO[14]
mipi_core | 18 | DPHY_TEST_IN | mipi_core_DPHY_TEST_IN[18] | 0 | 0 | 0 | 0 | 0 | 0 | 1 | 0 | 1 | 0 | 0 | 0 | 0 | 0 | 0 | 0 | 0 | 0 | FALSE | DFT |  | PAD551 | usdhc3_DAT0; uart1_CTS; can2_TXCAN; usboh3_UH3_DFD_OUT[6]; usboh3_UH2_DFD_OUT[6]; gpio7_GPIO[4]; anatop_ANATOP_TESTO[15]
mipi_core | 19 | DPHY_TEST_IN | mipi_core_DPHY_TEST_IN[19] | 0 | 0 | 0 | 0 | 0 | 0 | 1 | 0 | 1 | 0 | 0 | 0 | 0 | 0 | 0 | 0 | 0 | 0 | FALSE | DFT |  | PAD552 | usdhc3_DAT1; uart1_RTS; can2_RXCAN; usboh3_UH3_DFD_OUT[7]; usboh3_UH2_DFD_OUT[7]; gpio7_GPIO[5]; anatop_ANATOP_TESTI[0]
mipi_core | 20 | DPHY_TEST_IN | mipi_core_DPHY_TEST_IN[20] | 0 | 0 | 0 | 0 | 0 | 0 | 1 | 0 | 1 | 0 | 0 | 0 | 0 | 0 | 0 | 0 | 0 | 0 | FALSE | DFT |  | PAD555 | usdhc3_DAT2; pcie_ctrl_DIAG_STATUS_BUS_MUX[28]; usboh3_UH3_DFD_OUT[8]; usboh3_UH2_DFD_OUT[8]; gpio7_GPIO[6]; anatop_ANATOP_TESTI[1]
mipi_core | 21 | DPHY_TEST_IN | mipi_core_DPHY_TEST_IN[21] | 0 | 0 | 0 | 0 | 0 | 0 | 1 | 0 | 1 | 0 | 0 | 0 | 0 | 0 | 0 | 0 | 0 | 0 | FALSE | DFT |  | PAD556 | usdhc3_DAT3; uart3_CTS; pcie_ctrl_DIAG_STATUS_BUS_MUX[29]; usboh3_UH3_DFD_OUT[9]; usboh3_UH2_DFD_OUT[9]; gpio7_GPIO[7]; anatop_ANATOP_TESTI[2]
mipi_core | 22 | DPHY_TEST_IN | mipi_core_DPHY_TEST_IN[22] | 0 | 0 | 0 | 0 | 0 | 0 | 1 | 0 | 1 | 0 | 0 | 0 | 0 | 0 | 0 | 0 | 0 | 0 | FALSE | DFT |  | PAD557 | usdhc3_RST; uart3_RTS; pcie_ctrl_DIAG_STATUS_BUS_MUX[30]; usboh3_UH3_DFD_OUT[10]; usboh3_UH2_DFD_OUT[10]; gpio7_GPIO[8]; anatop_ANATOP_TESTI[3]
mipi_core | 23 | DPHY_TEST_IN | mipi_core_DPHY_TEST_IN[23] | 0 | 0 | 0 | 0 | 0 | 0 | 1 | 0 | 1 | 0 | 0 | 0 | 0 | 0 | 0 | 0 | 0 | 0 | FALSE | DFT |  | PAD559 | rawnand_CLE; ipu2_SISG[4]; pcie_ctrl_DIAG_STATUS_BUS_MUX[31]; usboh3_UH3_DFD_OUT[11]; usboh3_UH2_DFD_OUT[11]; gpio6_GPIO[7]; tpsmp_HTRANS[0]
mipi_core | 24 | DPHY_TEST_IN | mipi_core_DPHY_TEST_IN[24] | 0 | 0 | 0 | 0 | 0 | 0 | 1 | 0 | 1 | 0 | 0 | 0 | 0 | 0 | 0 | 0 | 0 | 0 | FALSE | DFT |  | PAD562 | rawnand_ALE; usdhc4_RST; pcie_ctrl_DIAG_STATUS_BUS_MUX[0]; usboh3_UH3_DFD_OUT[12]; usboh3_UH2_DFD_OUT[12]; gpio6_GPIO[8]; tpsmp_HTRANS[1]
mipi_core | 25 | DPHY_TEST_IN | mipi_core_DPHY_TEST_IN[25] | 0 | 0 | 0 | 0 | 0 | 0 | 0 | 0 | 0 | 0 | 0 | 0 | 0 | 0 | 0 | 0 | 0 | 0 | FALSE | DFT | Removed
mipi_core | 26 | DPHY_TEST_IN | mipi_core_DPHY_TEST_IN[26] | 0 | 0 | 0 | 0 | 0 | 0 | 0 | 0 | 0 | 0 | 0 | 0 | 0 | 0 | 0 | 0 | 0 | 0 | FALSE | DFT | Removed
mipi_core | 27 | DPHY_TEST_IN | mipi_core_DPHY_TEST_IN[27] | 0 | 0 | 0 | 0 | 0 | 0 | 0 | 0 | 0 | 0 | 0 | 0 | 0 | 0 | 0 | 0 | 0 | 0 | FALSE | DFT | Removed
mipi_core | 28 | DPHY_TEST_IN | mipi_core_DPHY_TEST_IN[28] | 0 | 0 | 0 | 0 | 0 | 0 | 0 | 0 | 0 | 0 | 0 | 0 | 0 | 0 | 0 | 0 | 0 | 0 | FALSE | DFT | Removed
mipi_core | 29 | DPHY_TEST_IN | mipi_core_DPHY_TEST_IN[29] | 0 | 0 | 0 | 0 | 0 | 0 | 0 | 0 | 0 | 0 | 0 | 0 | 0 | 0 | 0 | 0 | 0 | 0 | FALSE | DFT | Removed
mipi_core | 30 | DPHY_TEST_IN | mipi_core_DPHY_TEST_IN[30] | 0 | 0 | 0 | 0 | 0 | 0 | 0 | 0 | 0 | 0 | 0 | 0 | 0 | 0 | 0 | 0 | 0 | 0 | FALSE | DFT | Removed
mipi_core | 31 | DPHY_TEST_IN | mipi_core_DPHY_TEST_IN[31] | 0 | 0 | 0 | 0 | 0 | 0 | 0 | 0 | 0 | 0 | 0 | 0 | 0 | 0 | 0 | 0 | 0 | 0 | FALSE | DFT | Removed
mipi_core | 0 | DPHY_TEST_OUT | mipi_core_DPHY_TEST_OUT[0] | 0 | 0 | 0 | 1 | 0 | 0 | 0 | 0 | 1 | 0 | 0 | 0 | 1 | 0 | 0 | 0 | 0 | 1 | FALSE | DFT |  | PAD67 | weim_WEIM_EB[0]; ipu1_DISP1_DAT[11]; ipu2_CSI1_D[11]; ccm_PMIC_RDY; gpio2_GPIO[28]; tpsmp_HDATA[12]; src_BT_CFG[27]
mipi_core | 1 | DPHY_TEST_OUT | mipi_core_DPHY_TEST_OUT[1] | 0 | 0 | 0 | 1 | 0 | 0 | 0 | 0 | 1 | 0 | 0 | 0 | 1 | 0 | 0 | 0 | 0 | 1 | FALSE | DFT |  | PAD68 | weim_WEIM_EB[1]; ipu1_DISP1_DAT[10]; ipu2_CSI1_D[10]; gpio2_GPIO[29]; tpsmp_HDATA[13]; src_BT_CFG[28]
mipi_core | 2 | DPHY_TEST_OUT | mipi_core_DPHY_TEST_OUT[2] | 0 | 0 | 0 | 1 | 0 | 0 | 0 | 0 | 1 | 0 | 0 | 0 | 1 | 0 | 0 | 0 | 0 | 1 | FALSE | DFT |  | PAD69 | weim_WEIM_DA_A[0]; ipu1_DISP1_DAT[9]; ipu2_CSI1_D[9]; gpio3_GPIO[0]; tpsmp_HDATA[14]; src_BT_CFG[0]
mipi_core | 3 | DPHY_TEST_OUT | mipi_core_DPHY_TEST_OUT[3] | 0 | 0 | 0 | 1 | 0 | 0 | 0 | 0 | 1 | 0 | 0 | 0 | 1 | 0 | 0 | 0 | 0 | 1 | FALSE | DFT |  | PAD70 | weim_WEIM_DA_A[1]; ipu1_DISP1_DAT[8]; ipu2_CSI1_D[8]; anatop_USBPHY1_TSTI_TX_LS_MODE; gpio3_GPIO[1]; tpsmp_HDATA[15]; src_BT_CFG[1]
mipi_core | 4 | DPHY_TEST_OUT | mipi_core_DPHY_TEST_OUT[4] | 0 | 0 | 0 | 1 | 0 | 0 | 0 | 0 | 1 | 0 | 0 | 0 | 1 | 0 | 0 | 0 | 0 | 1 | FALSE | DFT |  | PAD72 | weim_WEIM_DA_A[2]; ipu1_DISP1_DAT[7]; ipu2_CSI1_D[7]; anatop_USBPHY1_TSTI_TX_HS_MODE; gpio3_GPIO[2]; tpsmp_HDATA[16]; src_BT_CFG[2]
mipi_core | 5 | DPHY_TEST_OUT | mipi_core_DPHY_TEST_OUT[5] | 0 | 0 | 0 | 1 | 0 | 0 | 0 | 0 | 1 | 0 | 0 | 0 | 1 | 0 | 0 | 0 | 0 | 1 | FALSE | DFT |  | PAD73 | weim_WEIM_DA_A[3]; ipu1_DISP1_DAT[6]; ipu2_CSI1_D[6]; anatop_USBPHY1_TSTI_TX_HIZ; gpio3_GPIO[3]; tpsmp_HDATA[17]; src_BT_CFG[3]
mipi_core | 6 | DPHY_TEST_OUT | mipi_core_DPHY_TEST_OUT[6] | 0 | 0 | 0 | 1 | 0 | 0 | 0 | 0 | 1 | 0 | 0 | 0 | 1 | 0 | 0 | 0 | 0 | 1 | FALSE | DFT |  | PAD74 | weim_WEIM_DA_A[4]; ipu1_DISP1_DAT[5]; ipu2_CSI1_D[5]; anatop_USBPHY1_TSTI_TX_EN; gpio3_GPIO[4]; tpsmp_HDATA[18]; src_BT_CFG[4]
mipi_core | 7 | DPHY_TEST_OUT | mipi_core_DPHY_TEST_OUT[7] | 0 | 0 | 0 | 1 | 0 | 0 | 0 | 0 | 1 | 0 | 0 | 0 | 1 | 0 | 0 | 0 | 0 | 1 | FALSE | DFT |  | PAD75 | weim_WEIM_DA_A[5]; ipu1_DISP1_DAT[4]; ipu2_CSI1_D[4]; anatop_USBPHY1_TSTI_TX_DP; gpio3_GPIO[5]; tpsmp_HDATA[19]; src_BT_CFG[5]
mipi_core | 8 | DPHY_TEST_OUT | mipi_core_DPHY_TEST_OUT[8] | 0 | 0 | 0 | 1 | 0 | 0 | 0 | 0 | 1 | 0 | 0 | 0 | 1 | 0 | 0 | 0 | 0 | 1 | FALSE | DFT |  | PAD76 | weim_WEIM_DA_A[6]; ipu1_DISP1_DAT[3]; ipu2_CSI1_D[3]; anatop_USBPHY1_TSTI_TX_DN; gpio3_GPIO[6]; tpsmp_HDATA[20]; src_BT_CFG[6]
mipi_core | 9 | DPHY_TEST_OUT | mipi_core_DPHY_TEST_OUT[9] | 0 | 0 | 0 | 1 | 0 | 0 | 0 | 0 | 1 | 0 | 0 | 0 | 1 | 0 | 0 | 0 | 0 | 1 | FALSE | DFT |  | PAD78 | weim_WEIM_DA_A[7]; ipu1_DISP1_DAT[2]; ipu2_CSI1_D[2]; gpio3_GPIO[7]; tpsmp_HDATA[21]; src_BT_CFG[7]
mipi_core | 10 | DPHY_TEST_OUT | mipi_core_DPHY_TEST_OUT[10] | 0 | 0 | 0 | 1 | 0 | 0 | 0 | 0 | 1 | 0 | 0 | 0 | 1 | 0 | 0 | 0 | 0 | 1 | FALSE | DFT |  | PAD79 | weim_WEIM_DA_A[8]; ipu1_DISP1_DAT[1]; ipu2_CSI1_D[1]; gpio3_GPIO[8]; tpsmp_HDATA[22]; src_BT_CFG[8]
mipi_core | 11 | DPHY_TEST_OUT | mipi_core_DPHY_TEST_OUT[11] | 0 | 0 | 0 | 1 | 0 | 0 | 0 | 0 | 1 | 0 | 0 | 0 | 1 | 0 | 0 | 0 | 0 | 1 | FALSE | DFT |  | PAD80 | weim_WEIM_DA_A[9]; ipu1_DISP1_DAT[0]; ipu2_CSI1_D[0]; gpio3_GPIO[9]; tpsmp_HDATA[23]; src_BT_CFG[9]
mipi_core | 12 | DPHY_TEST_OUT | mipi_core_DPHY_TEST_OUT[12] | 0 | 0 | 0 | 1 | 0 | 0 | 0 | 0 | 1 | 0 | 0 | 0 | 1 | 0 | 0 | 0 | 0 | 1 | FALSE | DFT |  | PAD81 | weim_WEIM_DA_A[10]; ipu1_DI1_PIN15; ipu2_CSI1_DATA_EN; gpio3_GPIO[10]; tpsmp_HDATA[24]; src_BT_CFG[10]
mipi_core | 13 | DPHY_TEST_OUT | mipi_core_DPHY_TEST_OUT[13] | 0 | 0 | 0 | 1 | 0 | 0 | 0 | 0 | 1 | 0 | 0 | 0 | 1 | 0 | 0 | 0 | 0 | 1 | FALSE | DFT |  | PAD82 | weim_WEIM_DA_A[11]; ipu1_DI1_PIN2; ipu2_CSI1_HSYNC; sdma_DEBUG_EVT_CHN_LINES[6]; gpio3_GPIO[11]; tpsmp_HDATA[25]; src_BT_CFG[11]
mipi_core | 14 | DPHY_TEST_OUT | mipi_core_DPHY_TEST_OUT[14] | 0 | 0 | 0 | 1 | 0 | 0 | 0 | 0 | 1 | 0 | 0 | 0 | 1 | 0 | 0 | 0 | 0 | 1 | FALSE | DFT |  | PAD84 | weim_WEIM_DA_A[12]; ipu1_DI1_PIN3; ipu2_CSI1_VSYNC; sdma_DEBUG_EVT_CHN_LINES[3]; gpio3_GPIO[12]; tpsmp_HDATA[26]; src_BT_CFG[12]
mipi_core | 15 | DPHY_TEST_OUT | mipi_core_DPHY_TEST_OUT[15] | 0 | 0 | 0 | 1 | 0 | 0 | 0 | 0 | 1 | 0 | 0 | 0 | 1 | 0 | 0 | 0 | 0 | 1 | FALSE | DFT |  | PAD85 | weim_WEIM_DA_A[13]; ipu1_DI1_D0_CS; ccm_DI1_EXT_CLK; sdma_DEBUG_EVT_CHN_LINES[4]; gpio3_GPIO[13]; tpsmp_HDATA[27]; src_BT_CFG[13]
mipi_core | 16 | DPHY_TEST_OUT | mipi_core_DPHY_TEST_OUT[16] | 0 | 0 | 0 | 1 | 0 | 0 | 0 | 0 | 1 | 0 | 0 | 0 | 1 | 0 | 0 | 0 | 0 | 1 | FALSE | DFT |  | PAD86 | weim_WEIM_DA_A[14]; ipu1_DI1_D1_CS; ccm_DI0_EXT_CLK; sdma_DEBUG_EVT_CHN_LINES[5]; gpio3_GPIO[14]; tpsmp_HDATA[28]; src_BT_CFG[14]
mipi_core | 17 | DPHY_TEST_OUT | mipi_core_DPHY_TEST_OUT[17] | 0 | 0 | 0 | 1 | 0 | 0 | 0 | 0 | 1 | 0 | 0 | 0 | 1 | 0 | 0 | 0 | 0 | 1 | FALSE | DFT |  | PAD87 | weim_WEIM_DA_A[15]; ipu1_DI1_PIN1; ipu1_DI1_PIN4; gpio3_GPIO[15]; tpsmp_HDATA[29]; src_BT_CFG[15]
mipi_core | 18 | DPHY_TEST_OUT | mipi_core_DPHY_TEST_OUT[18] | 0 | 0 | 0 | 0 | 1 | 0 | 0 | 0 | 1 | 0 | 0 | 0 | 0 | 1 | 0 | 0 | 0 | 1 | FALSE | DFT |  | PAD53 | weim_WEIM_A[21]; ipu1_DISP1_DAT[16]; ipu2_CSI1_D[16]; gpio2_GPIO[17]; tpsmp_HDATA[1]; src_BT_CFG[21]
mipi_core | 19 | DPHY_TEST_OUT | mipi_core_DPHY_TEST_OUT[19] | 0 | 0 | 0 | 0 | 1 | 0 | 0 | 0 | 1 | 0 | 0 | 0 | 0 | 1 | 0 | 0 | 0 | 1 | FALSE | DFT |  | PAD54 | weim_WEIM_A[20]; ipu1_DISP1_DAT[15]; ipu2_CSI1_D[15]; gpio2_GPIO[18]; tpsmp_HDATA[2]; src_BT_CFG[20]
mipi_core | 20 | DPHY_TEST_OUT | mipi_core_DPHY_TEST_OUT[20] | 0 | 0 | 0 | 0 | 1 | 0 | 0 | 0 | 1 | 0 | 0 | 0 | 0 | 1 | 0 | 0 | 0 | 1 | FALSE | DFT |  | PAD55 | weim_WEIM_A[19]; ipu1_DISP1_DAT[14]; ipu2_CSI1_D[14]; gpio2_GPIO[19]; tpsmp_HDATA[3]; src_BT_CFG[19]
mipi_core | 21 | DPHY_TEST_OUT | mipi_core_DPHY_TEST_OUT[21] | 0 | 0 | 0 | 0 | 1 | 0 | 0 | 0 | 1 | 0 | 0 | 0 | 0 | 1 | 0 | 0 | 0 | 1 | FALSE | DFT |  | PAD56 | weim_WEIM_A[18]; ipu1_DISP1_DAT[13]; ipu2_CSI1_D[13]; gpio2_GPIO[20]; tpsmp_HDATA[4]; src_BT_CFG[18]
mipi_core | 22 | DPHY_TEST_OUT | mipi_core_DPHY_TEST_OUT[22] | 0 | 0 | 0 | 0 | 1 | 0 | 0 | 0 | 1 | 0 | 0 | 0 | 0 | 1 | 0 | 0 | 0 | 1 | FALSE | DFT |  | PAD57 | weim_WEIM_A[17]; ipu1_DISP1_DAT[12]; ipu2_CSI1_D[12]; gpio2_GPIO[21]; tpsmp_HDATA[5]; src_BT_CFG[17]
mipi_core | 23 | DPHY_TEST_OUT | mipi_core_DPHY_TEST_OUT[23] | 0 | 0 | 0 | 0 | 1 | 0 | 0 | 0 | 1 | 0 | 0 | 0 | 0 | 1 | 0 | 0 | 0 | 1 | FALSE | DFT |  | PAD59 | weim_WEIM_A[16]; ipu1_DI1_DISP_CLK; ipu2_CSI1_PIXCLK; gpio2_GPIO[22]; tpsmp_HDATA[6]; src_BT_CFG[16]
mipi_core | 24 | DPHY_TEST_OUT | mipi_core_DPHY_TEST_OUT[24] | 0 | 0 | 0 | 0 | 1 | 0 | 0 | 0 | 1 | 0 | 0 | 0 | 0 | 0 | 0 | 0 | 0 | 0 | FALSE | DFT |  | PAD60 | weim_WEIM_CS[0]; ipu1_DI1_PIN5; ecspi2_SCLK; gpio2_GPIO[23]; tpsmp_HDATA[7]
mipi_core | 25 | DPHY_TEST_OUT | mipi_core_DPHY_TEST_OUT[25] | 0 | 0 | 0 | 0 | 1 | 0 | 0 | 0 | 1 | 0 | 0 | 0 | 0 | 0 | 0 | 0 | 0 | 0 | FALSE | DFT |  | PAD61 | weim_WEIM_CS[1]; ipu1_DI1_PIN6; ecspi2_MOSI; gpio2_GPIO[24]; tpsmp_HDATA[8]
mipi_core | 26 | DPHY_TEST_OUT | mipi_core_DPHY_TEST_OUT[26] | 0 | 0 | 0 | 0 | 1 | 0 | 0 | 0 | 1 | 0 | 0 | 0 | 0 | 0 | 0 | 0 | 0 | 0 | FALSE | DFT |  | PAD62 | weim_WEIM_OE; ipu1_DI1_PIN7; ecspi2_MISO; gpio2_GPIO[25]; tpsmp_HDATA[9]
mipi_core | 27 | DPHY_TEST_OUT | mipi_core_DPHY_TEST_OUT[27] | 0 | 0 | 0 | 0 | 1 | 0 | 0 | 0 | 1 | 0 | 0 | 0 | 0 | 1 | 0 | 0 | 0 | 1 | FALSE | DFT |  | PAD63 | weim_WEIM_RW; ipu1_DI1_PIN8; ecspi2_SS0; gpio2_GPIO[26]; tpsmp_HDATA[10]; src_BT_CFG[29]
mipi_core | 28 | DPHY_TEST_OUT | mipi_core_DPHY_TEST_OUT[28] | 0 | 0 | 0 | 1 | 0 | 0 | 0 | 0 | 1 | 0 | 0 | 0 | 0 | 0 | 0 | 0 | 0 | 0 | FALSE | DFT |  | PAD92 | ipu1_DI0_DISP_CLK; ipu2_DI0_DISP_CLK; sdma_DEBUG_CORE_STATE[0]; gpio4_GPIO[16]; mmdc_MMDC_DEBUG[0]
mipi_core | 29 | DPHY_TEST_OUT | mipi_core_DPHY_TEST_OUT[29] | 0 | 0 | 0 | 1 | 0 | 0 | 0 | 0 | 1 | 0 | 0 | 0 | 0 | 0 | 0 | 0 | 0 | 0 | FALSE | DFT |  | PAD93 | ipu1_DI0_PIN15; ipu2_DI0_PIN15; audmux_AUD6_TXC; sdma_DEBUG_CORE_STATE[1]; gpio4_GPIO[17]; mmdc_MMDC_DEBUG[1]
mipi_core | 30 | DPHY_TEST_OUT | mipi_core_DPHY_TEST_OUT[30] | 0 | 0 | 0 | 1 | 0 | 0 | 0 | 0 | 1 | 0 | 0 | 0 | 0 | 0 | 0 | 0 | 0 | 0 | FALSE | DFT |  | PAD94 | ipu1_DI0_PIN2; ipu2_DI0_PIN2; audmux_AUD6_TXD; sdma_DEBUG_CORE_STATE[2]; gpio4_GPIO[18]; mmdc_MMDC_DEBUG[2]; pl301_mx63per1_HADDR[9]
mipi_core | 31 | DPHY_TEST_OUT | mipi_core_DPHY_TEST_OUT[31] | 0 | 0 | 0 | 1 | 0 | 0 | 0 | 0 | 1 | 0 | 0 | 0 | 0 | 0 | 0 | 0 | 0 | 0 | FALSE | DFT |  | PAD95 | ipu1_DI0_PIN3; ipu2_DI0_PIN3; audmux_AUD6_TXFS; sdma_DEBUG_CORE_STATE[3]; gpio4_GPIO[19]; mmdc_MMDC_DEBUG[3]; pl301_mx63per1_HADDR[10]
mipi_core | 32 | DPHY_TEST_OUT | mipi_core_DPHY_TEST_OUT[32] | 0 | 0 | 0 | 0 | 0 | 0 | 1 | 0 | 1 | 0 | 0 | 0 | 0 | 0 | 0 | 1 | 0 | 1 | FALSE | DFT |  | PAD563 | rawnand_RESETN; ipu2_SISG[5]; pcie_ctrl_DIAG_STATUS_BUS_MUX[1]; usboh3_UH3_DFD_OUT[13]; usboh3_UH2_DFD_OUT[13]; gpio6_GPIO[9]; pl301_mx63per1_HSIZE[0]
mipi_core | 33 | DPHY_TEST_OUT | mipi_core_DPHY_TEST_OUT[33] | 0 | 0 | 0 | 0 | 0 | 0 | 1 | 0 | 1 | 0 | 0 | 0 | 0 | 0 | 0 | 1 | 0 | 1 | FALSE | DFT |  | PAD564 | rawnand_READY0; ipu2_DI0_PIN1; pcie_ctrl_DIAG_STATUS_BUS_MUX[2]; usboh3_UH3_DFD_OUT[14]; usboh3_UH2_DFD_OUT[14]; gpio6_GPIO[10]; pl301_mx63per1_HSIZE[1]
mmdc | 0 | MMDC_DEBUG | mmdc_MMDC_DEBUG[0] | 0 | 0 | 0 | 0 | 0 | 0 | 1 | 0 | 1 | 0 | 0 | 0 | 0 | 0 | 0 | 0 | 0 | 0 | FALSE | DFT |  | PAD92 | ipu1_DI0_DISP_CLK; ipu2_DI0_DISP_CLK; mipi_core_DPHY_TEST_OUT[28]; sdma_DEBUG_CORE_STATE[0]; gpio4_GPIO[16]
mmdc | 1 | MMDC_DEBUG | mmdc_MMDC_DEBUG[1] | 0 | 0 | 0 | 0 | 0 | 0 | 1 | 0 | 1 | 0 | 0 | 0 | 0 | 0 | 0 | 0 | 0 | 0 | FALSE | DFT |  | PAD93 | ipu1_DI0_PIN15; ipu2_DI0_PIN15; audmux_AUD6_TXC; mipi_core_DPHY_TEST_OUT[29]; sdma_DEBUG_CORE_STATE[1]; gpio4_GPIO[17]
mmdc | 2 | MMDC_DEBUG | mmdc_MMDC_DEBUG[2] | 0 | 0 | 0 | 0 | 0 | 0 | 1 | 0 | 1 | 0 | 0 | 0 | 0 | 0 | 0 | 0 | 0 | 0 | FALSE | DFT |  | PAD94 | ipu1_DI0_PIN2; ipu2_DI0_PIN2; audmux_AUD6_TXD; mipi_core_DPHY_TEST_OUT[30]; sdma_DEBUG_CORE_STATE[2]; gpio4_GPIO[18]; pl301_mx63per1_HADDR[9]
mmdc | 3 | MMDC_DEBUG | mmdc_MMDC_DEBUG[3] | 0 | 0 | 0 | 0 | 0 | 0 | 1 | 0 | 1 | 0 | 0 | 0 | 0 | 0 | 0 | 0 | 0 | 0 | FALSE | DFT |  | PAD95 | ipu1_DI0_PIN3; ipu2_DI0_PIN3; audmux_AUD6_TXFS; mipi_core_DPHY_TEST_OUT[31]; sdma_DEBUG_CORE_STATE[3]; gpio4_GPIO[19]; pl301_mx63per1_HADDR[10]
mmdc | 4 | MMDC_DEBUG | mmdc_MMDC_DEBUG[4] | 0 | 0 | 0 | 0 | 0 | 0 | 1 | 0 | 1 | 0 | 0 | 0 | 0 | 0 | 0 | 0 | 0 | 0 | FALSE | DFT |  | PAD97 | ipu1_DI0_PIN4; ipu2_DI0_PIN4; audmux_AUD6_RXD; usdhc1_WP; sdma_DEBUG_YIELD; gpio4_GPIO[20]; pl301_mx63per1_HADDR[11]
mmdc | 5 | MMDC_DEBUG | mmdc_MMDC_DEBUG[5] | 0 | 0 | 0 | 0 | 0 | 0 | 1 | 0 | 1 | 0 | 0 | 0 | 0 | 0 | 0 | 0 | 0 | 0 | FALSE | DFT |  | PAD98 | ipu1_DISP0_DAT[0]; ipu2_DISP0_DAT[0]; ecspi3_SCLK; usdhc1_USDHC_DEBUG[0]; sdma_DEBUG_CORE_RUN; gpio4_GPIO[21]
mmdc | 6 | MMDC_DEBUG | mmdc_MMDC_DEBUG[6] | 0 | 0 | 0 | 0 | 0 | 0 | 1 | 0 | 1 | 0 | 0 | 0 | 0 | 0 | 0 | 0 | 0 | 0 | FALSE | DFT |  | PAD99 | ipu1_DISP0_DAT[1]; ipu2_DISP0_DAT[1]; ecspi3_MOSI; usdhc1_USDHC_DEBUG[1]; sdma_DEBUG_EVENT_CHANNEL_SEL; gpio4_GPIO[22]; pl301_mx63per1_HADDR[12]
mmdc | 7 | MMDC_DEBUG | mmdc_MMDC_DEBUG[7] | 0 | 0 | 0 | 0 | 0 | 0 | 1 | 0 | 1 | 0 | 0 | 0 | 0 | 0 | 0 | 0 | 0 | 0 | FALSE | DFT |  | PAD100 | ipu1_DISP0_DAT[2]; ipu2_DISP0_DAT[2]; ecspi3_MISO; usdhc1_USDHC_DEBUG[2]; sdma_DEBUG_MODE; gpio4_GPIO[23]; pl301_mx63per1_HADDR[13]
mmdc | 8 | MMDC_DEBUG | mmdc_MMDC_DEBUG[8] | 0 | 0 | 0 | 0 | 0 | 0 | 1 | 0 | 1 | 0 | 0 | 0 | 0 | 0 | 0 | 0 | 0 | 0 | FALSE | DFT |  | PAD101 | ipu1_DISP0_DAT[3]; ipu2_DISP0_DAT[3]; ecspi3_SS0; usdhc1_USDHC_DEBUG[3]; sdma_DEBUG_BUS_ERROR; gpio4_GPIO[24]; pl301_mx63per1_HADDR[14]
mmdc | 9 | MMDC_DEBUG | mmdc_MMDC_DEBUG[9] | 0 | 0 | 0 | 0 | 0 | 0 | 1 | 0 | 1 | 0 | 0 | 0 | 0 | 0 | 0 | 0 | 0 | 0 | FALSE | DFT |  | PAD103 | ipu1_DISP0_DAT[4]; ipu2_DISP0_DAT[4]; ecspi3_SS1; usdhc1_USDHC_DEBUG[4]; sdma_DEBUG_BUS_RWB; gpio4_GPIO[25]; pl301_mx63per1_HADDR[15]
mmdc | 10 | MMDC_DEBUG | mmdc_MMDC_DEBUG[10] | 0 | 0 | 0 | 0 | 0 | 0 | 1 | 0 | 1 | 0 | 0 | 0 | 0 | 0 | 0 | 0 | 0 | 0 | FALSE | DFT |  | PAD104 | ipu1_DISP0_DAT[5]; ipu2_DISP0_DAT[5]; ecspi3_SS2; audmux_AUD6_RXFS; sdma_DEBUG_MATCHED_DMBUS; gpio4_GPIO[26]; pl301_mx63per1_HADDR[16]
mmdc | 11 | MMDC_DEBUG | mmdc_MMDC_DEBUG[11] | 0 | 0 | 0 | 0 | 0 | 0 | 1 | 0 | 1 | 0 | 0 | 0 | 0 | 0 | 0 | 0 | 0 | 0 | FALSE | DFT |  | PAD105 | ipu1_DISP0_DAT[6]; ipu2_DISP0_DAT[6]; ecspi3_SS3; audmux_AUD6_RXC; sdma_DEBUG_RTBUFFER_WRITE; gpio4_GPIO[27]; pl301_mx63per1_HADDR[17]
mmdc | 12 | MMDC_DEBUG | mmdc_MMDC_DEBUG[12] | 0 | 0 | 0 | 0 | 0 | 0 | 1 | 0 | 1 | 0 | 0 | 0 | 0 | 0 | 0 | 0 | 0 | 0 | FALSE | DFT |  | PAD106 | ipu1_DISP0_DAT[7]; ipu2_DISP0_DAT[7]; ecspi3_RDY; usdhc1_USDHC_DEBUG[5]; sdma_DEBUG_EVENT_CHANNEL[0]; gpio4_GPIO[28]; pl301_mx63per1_HADDR[18]
mmdc | 13 | MMDC_DEBUG | mmdc_MMDC_DEBUG[13] | 0 | 0 | 0 | 0 | 0 | 0 | 1 | 0 | 1 | 0 | 0 | 0 | 0 | 0 | 0 | 0 | 0 | 0 | FALSE | DFT |  | PAD107 | ipu1_DISP0_DAT[8]; ipu2_DISP0_DAT[8]; pwm1_PWMO; wdog1_WDOG_B; sdma_DEBUG_EVENT_CHANNEL[1]; gpio4_GPIO[29]; pl301_mx63per1_HADDR[19]
mmdc | 14 | MMDC_DEBUG | mmdc_MMDC_DEBUG[14] | 0 | 0 | 0 | 0 | 0 | 0 | 1 | 0 | 1 | 0 | 0 | 0 | 0 | 0 | 0 | 0 | 0 | 0 | FALSE | DFT |  | PAD109 | ipu1_DISP0_DAT[9]; ipu2_DISP0_DAT[9]; pwm2_PWMO; wdog2_WDOG_B; sdma_DEBUG_EVENT_CHANNEL[2]; gpio4_GPIO[30]; pl301_mx63per1_HADDR[20]
mmdc | 15 | MMDC_DEBUG | mmdc_MMDC_DEBUG[15] | 0 | 0 | 0 | 0 | 0 | 0 | 1 | 0 | 1 | 0 | 0 | 0 | 0 | 0 | 0 | 0 | 0 | 0 | FALSE | DFT |  | PAD110 | ipu1_DISP0_DAT[10]; ipu2_DISP0_DAT[10]; usdhc1_USDHC_DEBUG[6]; sdma_DEBUG_EVENT_CHANNEL[3]; gpio4_GPIO[31]; pl301_mx63per1_HADDR[21]
mmdc | 16 | MMDC_DEBUG | mmdc_MMDC_DEBUG[16] | 0 | 0 | 0 | 0 | 0 | 0 | 1 | 0 | 1 | 0 | 0 | 0 | 0 | 0 | 0 | 0 | 0 | 0 | FALSE | DFT |  | PAD111 | ipu1_DISP0_DAT[11]; ipu2_DISP0_DAT[11]; usdhc1_USDHC_DEBUG[7]; sdma_DEBUG_EVENT_CHANNEL[4]; gpio5_GPIO[5]; pl301_mx63per1_HADDR[22]
mmdc | 17 | MMDC_DEBUG | mmdc_MMDC_DEBUG[17] | 0 | 0 | 0 | 0 | 0 | 0 | 1 | 0 | 1 | 0 | 0 | 0 | 0 | 0 | 0 | 0 | 0 | 0 | FALSE | DFT |  | PAD112 | ipu1_DISP0_DAT[12]; ipu2_DISP0_DAT[12]; sdma_DEBUG_EVENT_CHANNEL[5]; gpio5_GPIO[6]; pl301_mx63per1_HADDR[23]
mmdc | 18 | MMDC_DEBUG | mmdc_MMDC_DEBUG[18] | 0 | 0 | 0 | 0 | 0 | 0 | 1 | 0 | 1 | 0 | 0 | 0 | 0 | 0 | 0 | 0 | 0 | 0 | FALSE | DFT |  | PAD113 | ipu1_DISP0_DAT[13]; ipu2_DISP0_DAT[13]; audmux_AUD5_RXFS; sdma_DEBUG_EVT_CHN_LINES[0]; gpio5_GPIO[7]; pl301_mx63per1_HADDR[24]
mmdc | 19 | MMDC_DEBUG | mmdc_MMDC_DEBUG[19] | 0 | 0 | 0 | 0 | 0 | 0 | 1 | 0 | 1 | 0 | 0 | 0 | 0 | 0 | 0 | 0 | 0 | 0 | FALSE | DFT |  | PAD115 | ipu1_DISP0_DAT[14]; ipu2_DISP0_DAT[14]; audmux_AUD5_RXC; sdma_DEBUG_EVT_CHN_LINES[1]; gpio5_GPIO[8]
mmdc | 20 | MMDC_DEBUG | mmdc_MMDC_DEBUG[20] | 0 | 0 | 0 | 0 | 0 | 0 | 1 | 0 | 1 | 0 | 0 | 0 | 0 | 0 | 0 | 0 | 0 | 0 | FALSE | DFT |  | PAD116 | ipu1_DISP0_DAT[15]; ipu2_DISP0_DAT[15]; ecspi1_SS1; ecspi2_SS1; sdma_DEBUG_EVT_CHN_LINES[2]; gpio5_GPIO[9]; pl301_mx63per1_HADDR[25]
mmdc | 21 | MMDC_DEBUG | mmdc_MMDC_DEBUG[21] | 0 | 0 | 0 | 0 | 0 | 0 | 1 | 0 | 1 | 0 | 0 | 0 | 0 | 0 | 0 | 0 | 0 | 0 | FALSE | DFT |  | PAD117 | ipu1_DISP0_DAT[16]; ipu2_DISP0_DAT[16]; ecspi2_MOSI; audmux_AUD5_TXC; sdma_SDMA_EXT_EVENT[0]; gpio5_GPIO[10]; pl301_mx63per1_HADDR[26]
mmdc | 22 | MMDC_DEBUG | mmdc_MMDC_DEBUG[22] | 0 | 0 | 0 | 0 | 0 | 0 | 1 | 0 | 1 | 0 | 0 | 0 | 0 | 0 | 0 | 0 | 0 | 0 | FALSE | DFT |  | PAD118 | ipu1_DISP0_DAT[17]; ipu2_DISP0_DAT[17]; ecspi2_MISO; audmux_AUD5_TXD; sdma_SDMA_EXT_EVENT[1]; gpio5_GPIO[11]; pl301_mx63per1_HADDR[27]
mmdc | 23 | MMDC_DEBUG | mmdc_MMDC_DEBUG[23] | 0 | 0 | 0 | 0 | 0 | 0 | 1 | 0 | 1 | 0 | 0 | 0 | 0 | 0 | 0 | 0 | 0 | 0 | FALSE | DFT |  | PAD119 | ipu1_DISP0_DAT[18]; ipu2_DISP0_DAT[18]; ecspi2_SS0; audmux_AUD5_TXFS; audmux_AUD4_RXFS; gpio5_GPIO[12]; weim_WEIM_CS[2]
mmdc | 24 | MMDC_DEBUG | mmdc_MMDC_DEBUG[24] | 0 | 0 | 0 | 0 | 0 | 0 | 1 | 0 | 1 | 0 | 0 | 0 | 0 | 0 | 0 | 0 | 0 | 0 | FALSE | DFT |  | PAD121 | ipu1_DISP0_DAT[19]; ipu2_DISP0_DAT[19]; ecspi2_SCLK; audmux_AUD5_RXD; audmux_AUD4_RXC; gpio5_GPIO[13]; weim_WEIM_CS[3]
mmdc | 25 | MMDC_DEBUG | mmdc_MMDC_DEBUG[25] | 0 | 0 | 0 | 0 | 0 | 0 | 1 | 0 | 1 | 0 | 0 | 0 | 0 | 0 | 0 | 0 | 0 | 0 | FALSE | DFT |  | PAD122 | ipu1_DISP0_DAT[20]; ipu2_DISP0_DAT[20]; ecspi1_SCLK; audmux_AUD4_TXC; sdma_DEBUG_EVT_CHN_LINES[7]; gpio5_GPIO[14]; pl301_mx63per1_HADDR[28]
mmdc | 26 | MMDC_DEBUG | mmdc_MMDC_DEBUG[26] | 0 | 0 | 0 | 0 | 0 | 0 | 1 | 0 | 1 | 0 | 0 | 0 | 0 | 0 | 0 | 0 | 0 | 0 | FALSE | DFT |  | PAD123 | ipu1_DISP0_DAT[21]; ipu2_DISP0_DAT[21]; ecspi1_MOSI; audmux_AUD4_TXD; sdma_DEBUG_BUS_DEVICE[0]; gpio5_GPIO[15]; pl301_mx63per1_HADDR[29]
mmdc | 27 | MMDC_DEBUG | mmdc_MMDC_DEBUG[27] | 0 | 0 | 0 | 0 | 0 | 0 | 1 | 0 | 1 | 0 | 0 | 0 | 0 | 0 | 0 | 0 | 0 | 0 | FALSE | DFT |  | PAD124 | ipu1_DISP0_DAT[22]; ipu2_DISP0_DAT[22]; ecspi1_MISO; audmux_AUD4_TXFS; sdma_DEBUG_BUS_DEVICE[1]; gpio5_GPIO[16]; pl301_mx63per1_HADDR[30]
mmdc | 28 | MMDC_DEBUG | mmdc_MMDC_DEBUG[28] | 0 | 0 | 0 | 0 | 0 | 0 | 1 | 0 | 1 | 0 | 0 | 0 | 0 | 0 | 0 | 0 | 0 | 0 | FALSE | DFT |  | PAD125 | ipu1_DISP0_DAT[23]; ipu2_DISP0_DAT[23]; ecspi1_SS0; audmux_AUD4_RXD; sdma_DEBUG_BUS_DEVICE[2]; gpio5_GPIO[17]; pl301_mx63per1_HADDR[31]
mmdc | 29 | MMDC_DEBUG | mmdc_MMDC_DEBUG[29] | 0 | 0 | 0 | 0 | 0 | 0 | 1 | 0 | 1 | 0 | 0 | 0 | 0 | 0 | 0 | 1 | 0 | 1 | FALSE | DFT |  | PAD351 | ipu1_CSI0_PIXCLK; pcie_ctrl_DIAG_STATUS_BUS_MUX[12]; sdma_DEBUG_PC[0]; gpio5_GPIO[18]; cheetah_EVENTO
mmdc | 30 | MMDC_DEBUG | mmdc_MMDC_DEBUG[30] | 0 | 0 | 0 | 0 | 0 | 0 | 1 | 0 | 1 | 0 | 0 | 0 | 0 | 0 | 0 | 0 | 0 | 0 | FALSE | DFT |  | PAD353 | ipu1_CSI0_HSYNC; pcie_ctrl_DIAG_STATUS_BUS_MUX[13]; ccm_CLKO; sdma_DEBUG_PC[1]; gpio5_GPIO[19]; cheetah_TRCTL
mmdc | 31 | MMDC_DEBUG | mmdc_MMDC_DEBUG[31] | 0 | 0 | 0 | 0 | 0 | 0 | 1 | 0 | 1 | 0 | 0 | 0 | 0 | 0 | 0 | 1 | 0 | 1 | FALSE | DFT |  | PAD354 | ipu1_CSI0_DATA_EN; weim_WEIM_D[0]; pcie_ctrl_DIAG_STATUS_BUS_MUX[14]; sdma_DEBUG_PC[2]; gpio5_GPIO[20]; cheetah_TRCLK
mmdc | 32 | MMDC_DEBUG | mmdc_MMDC_DEBUG[32] | 0 | 0 | 0 | 0 | 0 | 0 | 1 | 0 | 1 | 0 | 0 | 0 | 0 | 0 | 0 | 1 | 0 | 1 | FALSE | DFT |  | PAD355 | ipu1_CSI0_VSYNC; weim_WEIM_D[1]; pcie_ctrl_DIAG_STATUS_BUS_MUX[15]; sdma_DEBUG_PC[3]; gpio5_GPIO[21]; cheetah_TRACE[0]
mmdc | 33 | MMDC_DEBUG | mmdc_MMDC_DEBUG[33] | 0 | 0 | 0 | 0 | 0 | 0 | 1 | 0 | 1 | 0 | 0 | 0 | 0 | 0 | 0 | 0 | 0 | 0 | FALSE | DFT |  | PAD363 | ipu1_CSI0_D[10]; audmux_AUD3_RXC; ecspi2_MISO; uart1_TXD_MUX; sdma_DEBUG_PC[4]; gpio5_GPIO[28]; cheetah_TRACE[7]
mmdc | 34 | MMDC_DEBUG | mmdc_MMDC_DEBUG[34] | 0 | 0 | 0 | 0 | 0 | 0 | 1 | 0 | 1 | 0 | 0 | 0 | 0 | 0 | 0 | 0 | 0 | 0 | FALSE | DFT |  | PAD365 | ipu1_CSI0_D[11]; audmux_AUD3_RXFS; ecspi2_SS0; uart1_RXD_MUX; sdma_DEBUG_PC[5]; gpio5_GPIO[29]; cheetah_TRACE[8]
mmdc | 35 | MMDC_DEBUG | mmdc_MMDC_DEBUG[35] | 0 | 0 | 0 | 0 | 0 | 0 | 1 | 0 | 1 | 0 | 0 | 0 | 0 | 0 | 0 | 0 | 0 | 0 | FALSE | DFT |  | PAD366 | ipu1_CSI0_D[12]; weim_WEIM_D[8]; pcie_ctrl_DIAG_STATUS_BUS_MUX[16]; uart4_TXD_MUX; sdma_DEBUG_PC[6]; gpio5_GPIO[30]; cheetah_TRACE[9]
mmdc | 36 | MMDC_DEBUG | mmdc_MMDC_DEBUG[36] | 0 | 0 | 0 | 0 | 0 | 0 | 1 | 0 | 1 | 0 | 0 | 0 | 0 | 0 | 0 | 0 | 0 | 0 | FALSE | DFT |  | PAD367 | ipu1_CSI0_D[13]; weim_WEIM_D[9]; pcie_ctrl_DIAG_STATUS_BUS_MUX[17]; uart4_RXD_MUX; sdma_DEBUG_PC[7]; gpio5_GPIO[31]; cheetah_TRACE[10]
mmdc | 37 | MMDC_DEBUG | mmdc_MMDC_DEBUG[37] | 0 | 0 | 0 | 0 | 0 | 0 | 1 | 0 | 1 | 0 | 0 | 0 | 0 | 0 | 0 | 0 | 0 | 0 | FALSE | DFT |  | PAD368 | ipu1_CSI0_D[14]; weim_WEIM_D[10]; pcie_ctrl_DIAG_STATUS_BUS_MUX[18]; uart5_TXD_MUX; sdma_DEBUG_PC[8]; gpio6_GPIO[0]; cheetah_TRACE[11]
mmdc | 38 | MMDC_DEBUG | mmdc_MMDC_DEBUG[38] | 0 | 0 | 0 | 0 | 0 | 0 | 1 | 0 | 1 | 0 | 0 | 0 | 0 | 0 | 0 | 0 | 0 | 0 | FALSE | DFT |  | PAD369 | ipu1_CSI0_D[15]; weim_WEIM_D[11]; pcie_ctrl_DIAG_STATUS_BUS_MUX[19]; uart5_RXD_MUX; sdma_DEBUG_PC[9]; gpio6_GPIO[1]; cheetah_TRACE[12]
mmdc | 39 | MMDC_DEBUG | mmdc_MMDC_DEBUG[39] | 0 | 0 | 0 | 0 | 0 | 0 | 1 | 0 | 1 | 0 | 0 | 0 | 0 | 0 | 0 | 0 | 0 | 0 | FALSE | DFT |  | PAD371 | ipu1_CSI0_D[16]; weim_WEIM_D[12]; pcie_ctrl_DIAG_STATUS_BUS_MUX[20]; uart4_RTS; sdma_DEBUG_PC[10]; gpio6_GPIO[2]; cheetah_TRACE[13]
mmdc | 40 | MMDC_DEBUG | mmdc_MMDC_DEBUG[40] | 0 | 0 | 0 | 0 | 0 | 0 | 1 | 0 | 1 | 0 | 0 | 0 | 0 | 0 | 0 | 0 | 0 | 0 | FALSE | DFT |  | PAD372 | ipu1_CSI0_D[17]; weim_WEIM_D[13]; pcie_ctrl_DIAG_STATUS_BUS_MUX[21]; uart4_CTS; sdma_DEBUG_PC[11]; gpio6_GPIO[3]; cheetah_TRACE[14]
mmdc | 41 | MMDC_DEBUG | mmdc_MMDC_DEBUG[41] | 0 | 0 | 0 | 0 | 0 | 0 | 1 | 0 | 1 | 0 | 0 | 0 | 0 | 0 | 0 | 1 | 0 | 1 | FALSE | DFT |  | PAD373 | ipu1_CSI0_D[18]; weim_WEIM_D[14]; pcie_ctrl_DIAG_STATUS_BUS_MUX[22]; uart5_RTS; sdma_DEBUG_PC[12]; gpio6_GPIO[4]; cheetah_TRACE[15]
mmdc | 42 | MMDC_DEBUG | mmdc_MMDC_DEBUG[42] | 0 | 0 | 0 | 0 | 0 | 0 | 1 | 0 | 1 | 0 | 0 | 0 | 0 | 0 | 0 | 1 | 0 | 1 | FALSE | DFT |  | PAD374 | ipu1_CSI0_D[19]; weim_WEIM_D[15]; pcie_ctrl_DIAG_STATUS_BUS_MUX[23]; uart5_CTS; sdma_DEBUG_PC[13]; gpio6_GPIO[5]; anatop_ANATOP_TESTO[9]
mmdc | 43 | MMDC_DEBUG | mmdc_MMDC_DEBUG[43] | 0 | 0 | 0 | 0 | 0 | 0 | 1 | 0 | 1 | 0 | 0 | 0 | 0 | 0 | 0 | 0 | 0 | 0 | FALSE | DFT |  | PAD356 | ipu1_CSI0_D[4]; weim_WEIM_D[2]; ecspi1_SCLK; kpp_COL[5]; audmux_AUD3_TXC; gpio5_GPIO[22]; cheetah_TRACE[1]
mmdc | 44 | MMDC_DEBUG | mmdc_MMDC_DEBUG[44] | 0 | 0 | 0 | 0 | 0 | 0 | 1 | 0 | 1 | 0 | 0 | 0 | 0 | 0 | 0 | 0 | 0 | 0 | FALSE | DFT |  | PAD357 | ipu1_CSI0_D[5]; weim_WEIM_D[3]; ecspi1_MOSI; kpp_ROW[5]; audmux_AUD3_TXD; gpio5_GPIO[23]; cheetah_TRACE[2]
mmdc | 45 | MMDC_DEBUG | mmdc_MMDC_DEBUG[45] | 0 | 0 | 0 | 0 | 0 | 0 | 1 | 0 | 1 | 0 | 0 | 0 | 0 | 0 | 0 | 0 | 0 | 0 | FALSE | DFT |  | PAD359 | ipu1_CSI0_D[6]; weim_WEIM_D[4]; ecspi1_MISO; kpp_COL[6]; audmux_AUD3_TXFS; gpio5_GPIO[24]; cheetah_TRACE[3]
mmdc | 46 | MMDC_DEBUG | mmdc_MMDC_DEBUG[46] | 0 | 0 | 0 | 0 | 0 | 0 | 1 | 0 | 1 | 0 | 0 | 0 | 0 | 0 | 0 | 0 | 0 | 0 | FALSE | DFT |  | PAD360 | ipu1_CSI0_D[7]; weim_WEIM_D[5]; ecspi1_SS0; kpp_ROW[6]; audmux_AUD3_RXD; gpio5_GPIO[25]; cheetah_TRACE[4]
mmdc | 47 | MMDC_DEBUG | mmdc_MMDC_DEBUG[47] | 0 | 0 | 0 | 0 | 0 | 0 | 1 | 0 | 1 | 0 | 0 | 0 | 0 | 0 | 0 | 0 | 0 | 0 | FALSE | DFT |  | PAD361 | ipu1_CSI0_D[8]; weim_WEIM_D[6]; ecspi2_SCLK; kpp_COL[7]; i2c1_SDA; gpio5_GPIO[26]; cheetah_TRACE[5]
mmdc | 48 | MMDC_DEBUG | mmdc_MMDC_DEBUG[48] | 0 | 0 | 0 | 0 | 0 | 0 | 1 | 0 | 1 | 0 | 0 | 0 | 0 | 0 | 0 | 0 | 0 | 0 | FALSE | DFT |  | PAD362 | ipu1_CSI0_D[9]; weim_WEIM_D[7]; ecspi2_MOSI; kpp_ROW[7]; i2c1_SCL; gpio5_GPIO[27]; cheetah_TRACE[6]
mmdc | 49 | MMDC_DEBUG | mmdc_MMDC_DEBUG[49] | 0 | 0 | 0 | 0 | 0 | 0 | 1 | 0 | 1 | 0 | 0 | 0 | 0 | 0 | 0 | 0 | 0 | 0 | FALSE | DFT |  | PAD331 | can2_TXCAN; ipu1_SISG[4]; usboh3_USBOTG_OC; kpp_COL[4]; uart5_RTS; gpio4_GPIO[14]; pl301_mx63per1_HADDR[7]
mmdc | 50 | MMDC_DEBUG | mmdc_MMDC_DEBUG[50] | 0 | 0 | 0 | 0 | 0 | 0 | 1 | 0 | 1 | 0 | 0 | 0 | 0 | 0 | 0 | 0 | 0 | 0 | FALSE | DFT |  | PAD332 | can2_RXCAN; ipu1_SISG[5]; usboh3_USBOTG_PWR; kpp_ROW[4]; uart5_CTS; gpio4_GPIO[15]; pl301_mx63per1_HADDR[8]
mmdc | 51 | MMDC_DEBUG | mmdc_MMDC_DEBUG[51] | 0 | 0 | 0 | 0 | 0 | 0 | 0 | 0 | 0 | 0 | 0 | 0 | 0 | 0 | 0 | 0 | 0 | 0 | FALSE | DFT | Removed
observe_mux |  | OBSRV_INT_OUT0 | observe_mux_OBSRV_INT_OUT0 | 0 | 1 | 0 | 0 | 0 | 0 | 0 | 0 | 1 | 0 | 0 | 0 | 0 | 0 | 0 | 0 | 0 | 0 | FALSE | DFT |  | PAD337 | esai1_HCKR; i2c3_SCL; anatop_ANATOP_24M_OUT; ccm_CLKO2; gpio1_GPIO[3]; usboh3_USBH1_OC; mlb_MLBCLK
observe_mux |  | OBSRV_INT_OUT1 | observe_mux_OBSRV_INT_OUT1 | 0 | 1 | 0 | 0 | 0 | 0 | 0 | 0 | 1 | 0 | 0 | 0 | 0 | 0 | 0 | 0 | 0 | 0 | FALSE | DFT |  | PAD338 | esai1_SCKT; i2c3_SDA; ccm_CCM_OUT_0; csu_CSU_INT_DEB; gpio1_GPIO[6]; usdhc2_LCTL; mlb_MLBSIG
observe_mux |  | OBSRV_INT_OUT2 | observe_mux_OBSRV_INT_OUT2 | 0 | 1 | 0 | 0 | 0 | 0 | 0 | 0 | 1 | 0 | 0 | 0 | 0 | 0 | 0 | 0 | 0 | 0 | FALSE | DFT |  | PAD340 | esai1_FST; kpp_ROW[6]; ccm_CCM_OUT_1; csu_CSU_ALARM_AUT[0]; gpio1_GPIO[2]; usdhc2_WP; mlb_MLBDAT
observe_mux |  | OBSRV_INT_OUT3 | observe_mux_OBSRV_INT_OUT3 | 0 | 1 | 0 | 0 | 0 | 0 | 0 | 0 | 1 | 0 | 0 | 0 | 0 | 0 | 0 | 0 | 0 | 0 | FALSE | DFT |  | PAD341 | esai1_HCKT; kpp_COL[7]; ccm_CCM_OUT_2; csu_CSU_ALARM_AUT[1]; gpio1_GPIO[4]; usdhc2_CD; ocotp_ctrl_wrapper_FUSE_LATCHED
observe_mux |  | OBSRV_INT_OUT4 | observe_mux_OBSRV_INT_OUT4 | 0 | 1 | 0 | 0 | 0 | 0 | 0 | 0 | 1 | 0 | 0 | 0 | 0 | 0 | 0 | 0 | 0 | 0 | FALSE | DFT |  | PAD342 | esai1_TX2_RX3; kpp_ROW[7]; ccm_CLKO; csu_CSU_ALARM_AUT[2]; gpio1_GPIO[5]; i2c3_SCL; cheetah_EVENTI
ocotp_ctrl_wrapper |  | FUSE_LATCHED | ocotp_ctrl_wrapper_FUSE_LATCHED | 0 | 0 | 0 | 0 | 0 | 0 | 0 | 1 | 1 | 0 | 0 | 0 | 0 | 0 | 0 | 0 | 0 | 0 | FALSE | DFT |  | PAD341 | esai1_HCKT; observe_mux_OBSRV_INT_OUT3; kpp_COL[7]; ccm_CCM_OUT_2; csu_CSU_ALARM_AUT[1]; gpio1_GPIO[4]; usdhc2_CD
pcie_ctrl | 0 | DIAG_STATUS_BUS_MUX | pcie_ctrl_DIAG_STATUS_BUS_MUX[0] | 0 | 0 | 1 | 0 | 0 | 0 | 0 | 0 | 1 | 0 | 0 | 0 | 0 | 0 | 0 | 0 | 0 | 0 | FALSE | DFT |  | PAD562 | rawnand_ALE; usdhc4_RST; usboh3_UH3_DFD_OUT[12]; usboh3_UH2_DFD_OUT[12]; gpio6_GPIO[8]; mipi_core_DPHY_TEST_IN[24]; tpsmp_HTRANS[1]
pcie_ctrl | 1 | DIAG_STATUS_BUS_MUX | pcie_ctrl_DIAG_STATUS_BUS_MUX[1] | 0 | 0 | 1 | 0 | 0 | 0 | 0 | 0 | 1 | 0 | 0 | 1 | 0 | 0 | 0 | 0 | 0 | 1 | FALSE | DFT |  | PAD563 | rawnand_RESETN; ipu2_SISG[5]; usboh3_UH3_DFD_OUT[13]; usboh3_UH2_DFD_OUT[13]; gpio6_GPIO[9]; mipi_core_DPHY_TEST_OUT[32]; pl301_mx63per1_HSIZE[0]
pcie_ctrl | 2 | DIAG_STATUS_BUS_MUX | pcie_ctrl_DIAG_STATUS_BUS_MUX[2] | 0 | 0 | 1 | 0 | 0 | 0 | 0 | 0 | 1 | 0 | 0 | 1 | 0 | 0 | 0 | 0 | 0 | 1 | FALSE | DFT |  | PAD564 | rawnand_READY0; ipu2_DI0_PIN1; usboh3_UH3_DFD_OUT[14]; usboh3_UH2_DFD_OUT[14]; gpio6_GPIO[10]; mipi_core_DPHY_TEST_OUT[33]; pl301_mx63per1_HSIZE[1]
pcie_ctrl | 3 | DIAG_STATUS_BUS_MUX | pcie_ctrl_DIAG_STATUS_BUS_MUX[3] | 0 | 0 | 0 | 0 | 1 | 0 | 0 | 0 | 1 | 0 | 0 | 0 | 0 | 0 | 0 | 0 | 0 | 0 | FALSE | DFT |  | PAD568 | rawnand_CE1N; usdhc4_VSELECT; usdhc3_VSELECT; gpio6_GPIO[14]; pl301_mx63per1_HREADYOUT
pcie_ctrl | 4 | DIAG_STATUS_BUS_MUX | pcie_ctrl_DIAG_STATUS_BUS_MUX[4] | 0 | 0 | 0 | 0 | 1 | 0 | 0 | 0 | 1 | 0 | 0 | 0 | 0 | 0 | 0 | 0 | 0 | 0 | FALSE | DFT |  | PAD570 | rawnand_CE3N; ipu1_SISG[1]; esai1_TX1; weim_WEIM_A[26]; gpio6_GPIO[16]; ipu2_SISG[1]; tpsmp_CLK
pcie_ctrl | 5 | DIAG_STATUS_BUS_MUX | pcie_ctrl_DIAG_STATUS_BUS_MUX[5] | 0 | 0 | 0 | 0 | 1 | 0 | 0 | 0 | 1 | 0 | 0 | 0 | 0 | 0 | 0 | 0 | 0 | 0 | FALSE | DFT |  | PAD571 | usdhc4_CMD; rawnand_RDN; uart3_TXD_MUX; gpio7_GPIO[9]; tpsmp_HDATA_DIR
pcie_ctrl | 6 | DIAG_STATUS_BUS_MUX | pcie_ctrl_DIAG_STATUS_BUS_MUX[6] | 0 | 0 | 0 | 0 | 1 | 0 | 0 | 0 | 1 | 0 | 0 | 0 | 0 | 0 | 0 | 0 | 0 | 0 | FALSE | DFT |  | PAD574 | usdhc4_CLK; rawnand_WRN; uart3_RXD_MUX; gpio7_GPIO[10]
pcie_ctrl | 7 | DIAG_STATUS_BUS_MUX | pcie_ctrl_DIAG_STATUS_BUS_MUX[7] | 0 | 0 | 0 | 0 | 1 | 0 | 0 | 0 | 1 | 0 | 0 | 0 | 0 | 0 | 0 | 0 | 0 | 0 | FALSE | DFT |  | PAD600 | usdhc1_DAT1; ecspi5_SS0; pwm3_PWMO; gpt_CAPIN2; gpio1_GPIO[17]; hdmi_tx_OPHYDTB[0]; anatop_ANATOP_TESTO[8]
pcie_ctrl | 8 | DIAG_STATUS_BUS_MUX | pcie_ctrl_DIAG_STATUS_BUS_MUX[8] | 0 | 0 | 0 | 0 | 1 | 0 | 0 | 0 | 1 | 0 | 0 | 0 | 0 | 0 | 0 | 0 | 0 | 0 | FALSE | DFT |  | PAD601 | usdhc1_DAT0; ecspi5_MISO; caam_wrapper_RNG_OSC_OBS; gpt_CAPIN1; gpio1_GPIO[16]; hdmi_tx_OPHYDTB[1]; anatop_ANATOP_TESTO[7]
pcie_ctrl | 9 | DIAG_STATUS_BUS_MUX | pcie_ctrl_DIAG_STATUS_BUS_MUX[9] | 0 | 0 | 0 | 0 | 1 | 0 | 0 | 0 | 1 | 0 | 0 | 0 | 0 | 0 | 0 | 0 | 0 | 0 | FALSE | DFT |  | PAD610 | usdhc2_CLK; ecspi5_SCLK; kpp_COL[5]; audmux_AUD4_RXFS; gpio1_GPIO[10]; phy_DTB[1]; sata_phy_DTB[1]
pcie_ctrl | 10 | DIAG_STATUS_BUS_MUX | pcie_ctrl_DIAG_STATUS_BUS_MUX[10] | 0 | 0 | 0 | 0 | 1 | 0 | 0 | 0 | 1 | 0 | 0 | 0 | 0 | 0 | 0 | 0 | 0 | 0 | FALSE | DFT |  | PAD611 | usdhc2_CMD; ecspi5_MOSI; kpp_ROW[5]; audmux_AUD4_RXC; gpio1_GPIO[11]
pcie_ctrl | 11 | DIAG_STATUS_BUS_MUX | pcie_ctrl_DIAG_STATUS_BUS_MUX[11] | 0 | 0 | 0 | 0 | 1 | 0 | 0 | 0 | 1 | 0 | 0 | 0 | 0 | 0 | 0 | 0 | 0 | 0 | FALSE | DFT |  | PAD612 | usdhc2_DAT3; ecspi5_SS3; kpp_COL[6]; audmux_AUD4_TXC; gpio1_GPIO[12]; sjc_DONE; anatop_ANATOP_TESTO[3]
pcie_ctrl | 12 | DIAG_STATUS_BUS_MUX | pcie_ctrl_DIAG_STATUS_BUS_MUX[12] | 0 | 0 | 1 | 0 | 0 | 0 | 0 | 0 | 1 | 0 | 0 | 1 | 0 | 0 | 0 | 0 | 0 | 1 | FALSE | DFT |  | PAD351 | ipu1_CSI0_PIXCLK; sdma_DEBUG_PC[0]; gpio5_GPIO[18]; mmdc_MMDC_DEBUG[29]; cheetah_EVENTO
pcie_ctrl | 13 | DIAG_STATUS_BUS_MUX | pcie_ctrl_DIAG_STATUS_BUS_MUX[13] | 0 | 0 | 1 | 0 | 0 | 0 | 0 | 0 | 1 | 0 | 0 | 0 | 0 | 0 | 0 | 0 | 0 | 0 | FALSE | DFT |  | PAD353 | ipu1_CSI0_HSYNC; ccm_CLKO; sdma_DEBUG_PC[1]; gpio5_GPIO[19]; mmdc_MMDC_DEBUG[30]; cheetah_TRCTL
pcie_ctrl | 14 | DIAG_STATUS_BUS_MUX | pcie_ctrl_DIAG_STATUS_BUS_MUX[14] | 0 | 0 | 1 | 0 | 0 | 0 | 0 | 0 | 1 | 0 | 0 | 1 | 0 | 0 | 0 | 0 | 0 | 1 | FALSE | DFT |  | PAD354 | ipu1_CSI0_DATA_EN; weim_WEIM_D[0]; sdma_DEBUG_PC[2]; gpio5_GPIO[20]; mmdc_MMDC_DEBUG[31]; cheetah_TRCLK
pcie_ctrl | 15 | DIAG_STATUS_BUS_MUX | pcie_ctrl_DIAG_STATUS_BUS_MUX[15] | 0 | 0 | 1 | 0 | 0 | 0 | 0 | 0 | 1 | 0 | 0 | 1 | 0 | 0 | 0 | 0 | 0 | 1 | FALSE | DFT |  | PAD355 | ipu1_CSI0_VSYNC; weim_WEIM_D[1]; sdma_DEBUG_PC[3]; gpio5_GPIO[21]; mmdc_MMDC_DEBUG[32]; cheetah_TRACE[0]
pcie_ctrl | 16 | DIAG_STATUS_BUS_MUX | pcie_ctrl_DIAG_STATUS_BUS_MUX[16] | 0 | 0 | 1 | 0 | 0 | 0 | 0 | 0 | 1 | 0 | 0 | 0 | 0 | 0 | 0 | 0 | 0 | 0 | FALSE | DFT |  | PAD366 | ipu1_CSI0_D[12]; weim_WEIM_D[8]; uart4_TXD_MUX; sdma_DEBUG_PC[6]; gpio5_GPIO[30]; mmdc_MMDC_DEBUG[35]; cheetah_TRACE[9]
pcie_ctrl | 17 | DIAG_STATUS_BUS_MUX | pcie_ctrl_DIAG_STATUS_BUS_MUX[17] | 0 | 0 | 1 | 0 | 0 | 0 | 0 | 0 | 1 | 0 | 0 | 0 | 0 | 0 | 0 | 0 | 0 | 0 | FALSE | DFT |  | PAD367 | ipu1_CSI0_D[13]; weim_WEIM_D[9]; uart4_RXD_MUX; sdma_DEBUG_PC[7]; gpio5_GPIO[31]; mmdc_MMDC_DEBUG[36]; cheetah_TRACE[10]
pcie_ctrl | 18 | DIAG_STATUS_BUS_MUX | pcie_ctrl_DIAG_STATUS_BUS_MUX[18] | 0 | 0 | 1 | 0 | 0 | 0 | 0 | 0 | 1 | 0 | 0 | 0 | 0 | 0 | 0 | 0 | 0 | 0 | FALSE | DFT |  | PAD368 | ipu1_CSI0_D[14]; weim_WEIM_D[10]; uart5_TXD_MUX; sdma_DEBUG_PC[8]; gpio6_GPIO[0]; mmdc_MMDC_DEBUG[37]; cheetah_TRACE[11]
pcie_ctrl | 19 | DIAG_STATUS_BUS_MUX | pcie_ctrl_DIAG_STATUS_BUS_MUX[19] | 0 | 0 | 1 | 0 | 0 | 0 | 0 | 0 | 1 | 0 | 0 | 0 | 0 | 0 | 0 | 0 | 0 | 0 | FALSE | DFT |  | PAD369 | ipu1_CSI0_D[15]; weim_WEIM_D[11]; uart5_RXD_MUX; sdma_DEBUG_PC[9]; gpio6_GPIO[1]; mmdc_MMDC_DEBUG[38]; cheetah_TRACE[12]
pcie_ctrl | 20 | DIAG_STATUS_BUS_MUX | pcie_ctrl_DIAG_STATUS_BUS_MUX[20] | 0 | 0 | 1 | 0 | 0 | 0 | 0 | 0 | 1 | 0 | 0 | 0 | 0 | 0 | 0 | 0 | 0 | 0 | FALSE | DFT |  | PAD371 | ipu1_CSI0_D[16]; weim_WEIM_D[12]; uart4_RTS; sdma_DEBUG_PC[10]; gpio6_GPIO[2]; mmdc_MMDC_DEBUG[39]; cheetah_TRACE[13]
pcie_ctrl | 21 | DIAG_STATUS_BUS_MUX | pcie_ctrl_DIAG_STATUS_BUS_MUX[21] | 0 | 0 | 1 | 0 | 0 | 0 | 0 | 0 | 1 | 0 | 0 | 0 | 0 | 0 | 0 | 0 | 0 | 0 | FALSE | DFT |  | PAD372 | ipu1_CSI0_D[17]; weim_WEIM_D[13]; uart4_CTS; sdma_DEBUG_PC[11]; gpio6_GPIO[3]; mmdc_MMDC_DEBUG[40]; cheetah_TRACE[14]
pcie_ctrl | 22 | DIAG_STATUS_BUS_MUX | pcie_ctrl_DIAG_STATUS_BUS_MUX[22] | 0 | 0 | 1 | 0 | 0 | 0 | 0 | 0 | 1 | 0 | 0 | 1 | 0 | 0 | 0 | 0 | 0 | 1 | FALSE | DFT |  | PAD373 | ipu1_CSI0_D[18]; weim_WEIM_D[14]; uart5_RTS; sdma_DEBUG_PC[12]; gpio6_GPIO[4]; mmdc_MMDC_DEBUG[41]; cheetah_TRACE[15]
pcie_ctrl | 23 | DIAG_STATUS_BUS_MUX | pcie_ctrl_DIAG_STATUS_BUS_MUX[23] | 0 | 0 | 1 | 0 | 0 | 0 | 0 | 0 | 1 | 0 | 0 | 1 | 0 | 0 | 0 | 0 | 0 | 1 | FALSE | DFT |  | PAD374 | ipu1_CSI0_D[19]; weim_WEIM_D[15]; uart5_CTS; sdma_DEBUG_PC[13]; gpio6_GPIO[5]; mmdc_MMDC_DEBUG[42]; anatop_ANATOP_TESTO[9]
pcie_ctrl | 24 | DIAG_STATUS_BUS_MUX | pcie_ctrl_DIAG_STATUS_BUS_MUX[24] | 0 | 0 | 1 | 0 | 0 | 0 | 0 | 0 | 1 | 0 | 0 | 0 | 0 | 0 | 0 | 0 | 0 | 0 | FALSE | DFT |  | PAD543 | usdhc3_DAT7; uart1_TXD_MUX; usboh3_UH3_DFD_OUT[0]; usboh3_UH2_DFD_OUT[0]; gpio6_GPIO[17]; mipi_core_DPHY_TEST_IN[12]; anatop_USBPHY2_TSTO_PLL_CLK20DIV
pcie_ctrl | 25 | DIAG_STATUS_BUS_MUX | pcie_ctrl_DIAG_STATUS_BUS_MUX[25] | 0 | 0 | 1 | 0 | 0 | 0 | 0 | 0 | 1 | 0 | 0 | 0 | 0 | 0 | 0 | 0 | 0 | 0 | FALSE | DFT |  | PAD544 | usdhc3_DAT6; uart1_RXD_MUX; usboh3_UH3_DFD_OUT[1]; usboh3_UH2_DFD_OUT[1]; gpio6_GPIO[18]; mipi_core_DPHY_TEST_IN[13]; anatop_ANATOP_TESTO[10]
pcie_ctrl | 26 | DIAG_STATUS_BUS_MUX | pcie_ctrl_DIAG_STATUS_BUS_MUX[26] | 0 | 0 | 1 | 0 | 0 | 0 | 0 | 0 | 1 | 0 | 0 | 1 | 0 | 0 | 0 | 0 | 0 | 1 | FALSE | DFT |  | PAD545 | usdhc3_DAT5; uart2_TXD_MUX; usboh3_UH3_DFD_OUT[2]; usboh3_UH2_DFD_OUT[2]; gpio7_GPIO[0]; mipi_core_DPHY_TEST_IN[14]; anatop_ANATOP_TESTO[11]
pcie_ctrl | 27 | DIAG_STATUS_BUS_MUX | pcie_ctrl_DIAG_STATUS_BUS_MUX[27] | 0 | 0 | 1 | 0 | 0 | 0 | 0 | 0 | 1 | 0 | 0 | 1 | 0 | 0 | 0 | 0 | 0 | 1 | FALSE | DFT |  | PAD546 | usdhc3_DAT4; uart2_RXD_MUX; usboh3_UH3_DFD_OUT[3]; usboh3_UH2_DFD_OUT[3]; gpio7_GPIO[1]; mipi_core_DPHY_TEST_IN[15]; anatop_ANATOP_TESTO[12]
pcie_ctrl | 28 | DIAG_STATUS_BUS_MUX | pcie_ctrl_DIAG_STATUS_BUS_MUX[28] | 0 | 0 | 1 | 0 | 0 | 0 | 0 | 0 | 1 | 0 | 0 | 0 | 0 | 0 | 0 | 0 | 0 | 0 | FALSE | DFT |  | PAD555 | usdhc3_DAT2; usboh3_UH3_DFD_OUT[8]; usboh3_UH2_DFD_OUT[8]; gpio7_GPIO[6]; mipi_core_DPHY_TEST_IN[20]; anatop_ANATOP_TESTI[1]
pcie_ctrl | 29 | DIAG_STATUS_BUS_MUX | pcie_ctrl_DIAG_STATUS_BUS_MUX[29] | 0 | 0 | 1 | 0 | 0 | 0 | 0 | 0 | 1 | 0 | 0 | 0 | 0 | 0 | 0 | 0 | 0 | 0 | FALSE | DFT |  | PAD556 | usdhc3_DAT3; uart3_CTS; usboh3_UH3_DFD_OUT[9]; usboh3_UH2_DFD_OUT[9]; gpio7_GPIO[7]; mipi_core_DPHY_TEST_IN[21]; anatop_ANATOP_TESTI[2]
pcie_ctrl | 30 | DIAG_STATUS_BUS_MUX | pcie_ctrl_DIAG_STATUS_BUS_MUX[30] | 0 | 0 | 1 | 0 | 0 | 0 | 0 | 0 | 1 | 0 | 0 | 0 | 0 | 0 | 0 | 0 | 0 | 0 | FALSE | DFT |  | PAD557 | usdhc3_RST; uart3_RTS; usboh3_UH3_DFD_OUT[10]; usboh3_UH2_DFD_OUT[10]; gpio7_GPIO[8]; mipi_core_DPHY_TEST_IN[22]; anatop_ANATOP_TESTI[3]
pcie_ctrl | 31 | DIAG_STATUS_BUS_MUX | pcie_ctrl_DIAG_STATUS_BUS_MUX[31] | 0 | 0 | 1 | 0 | 0 | 0 | 0 | 0 | 1 | 0 | 0 | 0 | 0 | 0 | 0 | 0 | 0 | 0 | FALSE | DFT |  | PAD559 | rawnand_CLE; ipu2_SISG[4]; usboh3_UH3_DFD_OUT[11]; usboh3_UH2_DFD_OUT[11]; gpio6_GPIO[7]; mipi_core_DPHY_TEST_IN[23]; tpsmp_HTRANS[0]
phy | 0 | DTB | phy_DTB[0] | 0 | 0 | 0 | 0 | 0 | 0 | 1 | 0 | 1 | 0 | 0 | 0 | 0 | 0 | 0 | 0 | 0 | 0 | FALSE | DFT |  | PAD607 | usdhc1_CLK; ecspi5_SCLK; osc32k_32K_OUT; gpt_CLKIN; gpio1_GPIO[20]; sata_phy_DTB[0]
phy | 1 | DTB | phy_DTB[1] | 0 | 0 | 0 | 0 | 0 | 0 | 1 | 0 | 1 | 0 | 0 | 0 | 0 | 0 | 0 | 0 | 0 | 0 | FALSE | DFT |  | PAD610 | usdhc2_CLK; ecspi5_SCLK; kpp_COL[5]; audmux_AUD4_RXFS; pcie_ctrl_DIAG_STATUS_BUS_MUX[9]; gpio1_GPIO[10]; sata_phy_DTB[1]
pl301_mx63per1 | 0 | HADDR | pl301_mx63per1_HADDR[0] | 0 | 0 | 0 | 0 | 0 | 0 | 0 | 1 | 1 | 0 | 0 | 0 | 0 | 0 | 0 | 0 | 0 | 0 | FALSE | DFT |  | PAD322 | ecspi1_MOSI; enet_TDATA[3]; audmux_AUD5_TXD; kpp_ROW[0]; uart4_RXD_MUX; gpio4_GPIO[7]; dcic2_DCIC_OUT
pl301_mx63per1 | 1 | HADDR | pl301_mx63per1_HADDR[1] | 0 | 0 | 0 | 0 | 0 | 0 | 0 | 1 | 1 | 0 | 0 | 0 | 0 | 0 | 0 | 0 | 0 | 0 | FALSE | DFT |  | PAD324 | ecspi1_MISO; enet_MDIO; audmux_AUD5_TXFS; kpp_COL[1]; uart5_TXD_MUX; gpio4_GPIO[8]; usdhc1_VSELECT
pl301_mx63per1 | 2 | HADDR | pl301_mx63per1_HADDR[2] | 0 | 0 | 0 | 0 | 0 | 0 | 0 | 1 | 1 | 0 | 0 | 0 | 0 | 0 | 0 | 0 | 0 | 0 | FALSE | DFT |  | PAD325 | ecspi1_SS0; enet_COL; audmux_AUD5_RXD; kpp_ROW[1]; uart5_RXD_MUX; gpio4_GPIO[9]; usdhc2_VSELECT
pl301_mx63per1 | 3 | HADDR | pl301_mx63per1_HADDR[3] | 0 | 0 | 0 | 0 | 0 | 0 | 0 | 1 | 1 | 0 | 0 | 0 | 0 | 0 | 0 | 0 | 0 | 0 | FALSE | DFT |  | PAD326 | ecspi1_SS1; enet_RDATA[2]; can1_TXCAN; kpp_COL[2]; enet_MDC; gpio4_GPIO[10]; usboh3_H1USB_PWRCTL_WAKEUP
pl301_mx63per1 | 4 | HADDR | pl301_mx63per1_HADDR[4] | 0 | 0 | 0 | 0 | 0 | 0 | 0 | 1 | 1 | 0 | 0 | 0 | 0 | 0 | 0 | 0 | 0 | 0 | FALSE | DFT |  | PAD328 | ecspi1_SS2; enet_TDATA[2]; can1_RXCAN; kpp_ROW[2]; usdhc2_VSELECT; gpio4_GPIO[11]; hdmi_tx_CEC_LINE
pl301_mx63per1 | 5 | HADDR | pl301_mx63per1_HADDR[5] | 0 | 0 | 0 | 0 | 0 | 0 | 0 | 1 | 1 | 0 | 0 | 0 | 0 | 0 | 0 | 0 | 0 | 0 | FALSE | DFT |  | PAD329 | ecspi1_SS3; enet_CRS; hdmi_tx_DDC_SCL; kpp_COL[3]; i2c2_SCL; gpio4_GPIO[12]; spdif_IN1
pl301_mx63per1 | 6 | HADDR | pl301_mx63per1_HADDR[6] | 0 | 0 | 0 | 0 | 0 | 0 | 0 | 1 | 1 | 0 | 0 | 0 | 0 | 0 | 0 | 0 | 0 | 0 | FALSE | DFT |  | PAD330 | osc32k_32K_OUT; asrc_ASRC_EXT_CLK; hdmi_tx_DDC_SDA; kpp_ROW[3]; i2c2_SDA; gpio4_GPIO[13]; usdhc1_VSELECT
pl301_mx63per1 | 7 | HADDR | pl301_mx63per1_HADDR[7] | 0 | 0 | 0 | 0 | 0 | 0 | 0 | 1 | 1 | 0 | 0 | 0 | 0 | 0 | 0 | 0 | 0 | 0 | FALSE | DFT |  | PAD331 | can2_TXCAN; ipu1_SISG[4]; usboh3_USBOTG_OC; kpp_COL[4]; uart5_RTS; gpio4_GPIO[14]; mmdc_MMDC_DEBUG[49]
pl301_mx63per1 | 8 | HADDR | pl301_mx63per1_HADDR[8] | 0 | 0 | 0 | 0 | 0 | 0 | 0 | 1 | 1 | 0 | 0 | 0 | 0 | 0 | 0 | 0 | 0 | 0 | FALSE | DFT |  | PAD332 | can2_RXCAN; ipu1_SISG[5]; usboh3_USBOTG_PWR; kpp_ROW[4]; uart5_CTS; gpio4_GPIO[15]; mmdc_MMDC_DEBUG[50]
pl301_mx63per1 | 9 | HADDR | pl301_mx63per1_HADDR[9] | 0 | 0 | 0 | 0 | 0 | 0 | 0 | 1 | 1 | 0 | 0 | 0 | 0 | 0 | 0 | 0 | 0 | 0 | FALSE | DFT |  | PAD94 | ipu1_DI0_PIN2; ipu2_DI0_PIN2; audmux_AUD6_TXD; mipi_core_DPHY_TEST_OUT[30]; sdma_DEBUG_CORE_STATE[2]; gpio4_GPIO[18]; mmdc_MMDC_DEBUG[2]
pl301_mx63per1 | 10 | HADDR | pl301_mx63per1_HADDR[10] | 0 | 0 | 0 | 0 | 0 | 0 | 0 | 1 | 1 | 0 | 0 | 0 | 0 | 0 | 0 | 0 | 0 | 0 | FALSE | DFT |  | PAD95 | ipu1_DI0_PIN3; ipu2_DI0_PIN3; audmux_AUD6_TXFS; mipi_core_DPHY_TEST_OUT[31]; sdma_DEBUG_CORE_STATE[3]; gpio4_GPIO[19]; mmdc_MMDC_DEBUG[3]
pl301_mx63per1 | 11 | HADDR | pl301_mx63per1_HADDR[11] | 0 | 0 | 0 | 0 | 0 | 0 | 0 | 1 | 1 | 0 | 0 | 0 | 0 | 0 | 0 | 0 | 0 | 0 | FALSE | DFT |  | PAD97 | ipu1_DI0_PIN4; ipu2_DI0_PIN4; audmux_AUD6_RXD; usdhc1_WP; sdma_DEBUG_YIELD; gpio4_GPIO[20]; mmdc_MMDC_DEBUG[4]
pl301_mx63per1 | 12 | HADDR | pl301_mx63per1_HADDR[12] | 0 | 0 | 0 | 0 | 0 | 0 | 0 | 1 | 1 | 0 | 0 | 0 | 0 | 0 | 0 | 0 | 0 | 0 | FALSE | DFT |  | PAD99 | ipu1_DISP0_DAT[1]; ipu2_DISP0_DAT[1]; ecspi3_MOSI; usdhc1_USDHC_DEBUG[1]; sdma_DEBUG_EVENT_CHANNEL_SEL; gpio4_GPIO[22]; mmdc_MMDC_DEBUG[6]
pl301_mx63per1 | 13 | HADDR | pl301_mx63per1_HADDR[13] | 0 | 0 | 0 | 0 | 0 | 0 | 0 | 1 | 1 | 0 | 0 | 0 | 0 | 0 | 0 | 0 | 0 | 0 | FALSE | DFT |  | PAD100 | ipu1_DISP0_DAT[2]; ipu2_DISP0_DAT[2]; ecspi3_MISO; usdhc1_USDHC_DEBUG[2]; sdma_DEBUG_MODE; gpio4_GPIO[23]; mmdc_MMDC_DEBUG[7]
pl301_mx63per1 | 14 | HADDR | pl301_mx63per1_HADDR[14] | 0 | 0 | 0 | 0 | 0 | 0 | 0 | 1 | 1 | 0 | 0 | 0 | 0 | 0 | 0 | 0 | 0 | 0 | FALSE | DFT |  | PAD101 | ipu1_DISP0_DAT[3]; ipu2_DISP0_DAT[3]; ecspi3_SS0; usdhc1_USDHC_DEBUG[3]; sdma_DEBUG_BUS_ERROR; gpio4_GPIO[24]; mmdc_MMDC_DEBUG[8]
pl301_mx63per1 | 15 | HADDR | pl301_mx63per1_HADDR[15] | 0 | 0 | 0 | 0 | 0 | 0 | 0 | 1 | 1 | 0 | 0 | 0 | 0 | 0 | 0 | 0 | 0 | 0 | FALSE | DFT |  | PAD103 | ipu1_DISP0_DAT[4]; ipu2_DISP0_DAT[4]; ecspi3_SS1; usdhc1_USDHC_DEBUG[4]; sdma_DEBUG_BUS_RWB; gpio4_GPIO[25]; mmdc_MMDC_DEBUG[9]
pl301_mx63per1 | 16 | HADDR | pl301_mx63per1_HADDR[16] | 0 | 0 | 0 | 0 | 0 | 0 | 0 | 1 | 1 | 0 | 0 | 0 | 0 | 0 | 0 | 0 | 0 | 0 | FALSE | DFT |  | PAD104 | ipu1_DISP0_DAT[5]; ipu2_DISP0_DAT[5]; ecspi3_SS2; audmux_AUD6_RXFS; sdma_DEBUG_MATCHED_DMBUS; gpio4_GPIO[26]; mmdc_MMDC_DEBUG[10]
pl301_mx63per1 | 17 | HADDR | pl301_mx63per1_HADDR[17] | 0 | 0 | 0 | 0 | 0 | 0 | 0 | 1 | 1 | 0 | 0 | 0 | 0 | 0 | 0 | 0 | 0 | 0 | FALSE | DFT |  | PAD105 | ipu1_DISP0_DAT[6]; ipu2_DISP0_DAT[6]; ecspi3_SS3; audmux_AUD6_RXC; sdma_DEBUG_RTBUFFER_WRITE; gpio4_GPIO[27]; mmdc_MMDC_DEBUG[11]
pl301_mx63per1 | 18 | HADDR | pl301_mx63per1_HADDR[18] | 0 | 0 | 0 | 0 | 0 | 0 | 0 | 1 | 1 | 0 | 0 | 0 | 0 | 0 | 0 | 0 | 0 | 0 | FALSE | DFT |  | PAD106 | ipu1_DISP0_DAT[7]; ipu2_DISP0_DAT[7]; ecspi3_RDY; usdhc1_USDHC_DEBUG[5]; sdma_DEBUG_EVENT_CHANNEL[0]; gpio4_GPIO[28]; mmdc_MMDC_DEBUG[12]
pl301_mx63per1 | 19 | HADDR | pl301_mx63per1_HADDR[19] | 0 | 0 | 0 | 0 | 0 | 0 | 0 | 1 | 1 | 0 | 0 | 0 | 0 | 0 | 0 | 0 | 0 | 0 | FALSE | DFT |  | PAD107 | ipu1_DISP0_DAT[8]; ipu2_DISP0_DAT[8]; pwm1_PWMO; wdog1_WDOG_B; sdma_DEBUG_EVENT_CHANNEL[1]; gpio4_GPIO[29]; mmdc_MMDC_DEBUG[13]
pl301_mx63per1 | 20 | HADDR | pl301_mx63per1_HADDR[20] | 0 | 0 | 0 | 0 | 0 | 0 | 0 | 1 | 1 | 0 | 0 | 0 | 0 | 0 | 0 | 0 | 0 | 0 | FALSE | DFT |  | PAD109 | ipu1_DISP0_DAT[9]; ipu2_DISP0_DAT[9]; pwm2_PWMO; wdog2_WDOG_B; sdma_DEBUG_EVENT_CHANNEL[2]; gpio4_GPIO[30]; mmdc_MMDC_DEBUG[14]
pl301_mx63per1 | 21 | HADDR | pl301_mx63per1_HADDR[21] | 0 | 0 | 0 | 0 | 0 | 0 | 0 | 1 | 1 | 0 | 0 | 0 | 0 | 0 | 0 | 0 | 0 | 0 | FALSE | DFT |  | PAD110 | ipu1_DISP0_DAT[10]; ipu2_DISP0_DAT[10]; usdhc1_USDHC_DEBUG[6]; sdma_DEBUG_EVENT_CHANNEL[3]; gpio4_GPIO[31]; mmdc_MMDC_DEBUG[15]
pl301_mx63per1 | 22 | HADDR | pl301_mx63per1_HADDR[22] | 0 | 0 | 0 | 0 | 0 | 0 | 0 | 1 | 1 | 0 | 0 | 0 | 0 | 0 | 0 | 0 | 0 | 0 | FALSE | DFT |  | PAD111 | ipu1_DISP0_DAT[11]; ipu2_DISP0_DAT[11]; usdhc1_USDHC_DEBUG[7]; sdma_DEBUG_EVENT_CHANNEL[4]; gpio5_GPIO[5]; mmdc_MMDC_DEBUG[16]
pl301_mx63per1 | 23 | HADDR | pl301_mx63per1_HADDR[23] | 0 | 0 | 0 | 0 | 0 | 0 | 0 | 1 | 1 | 0 | 0 | 0 | 0 | 0 | 0 | 0 | 0 | 0 | FALSE | DFT |  | PAD112 | ipu1_DISP0_DAT[12]; ipu2_DISP0_DAT[12]; sdma_DEBUG_EVENT_CHANNEL[5]; gpio5_GPIO[6]; mmdc_MMDC_DEBUG[17]
pl301_mx63per1 | 24 | HADDR | pl301_mx63per1_HADDR[24] | 0 | 0 | 0 | 0 | 0 | 0 | 0 | 1 | 1 | 0 | 0 | 0 | 0 | 0 | 0 | 0 | 0 | 0 | FALSE | DFT |  | PAD113 | ipu1_DISP0_DAT[13]; ipu2_DISP0_DAT[13]; audmux_AUD5_RXFS; sdma_DEBUG_EVT_CHN_LINES[0]; gpio5_GPIO[7]; mmdc_MMDC_DEBUG[18]
pl301_mx63per1 | 25 | HADDR | pl301_mx63per1_HADDR[25] | 0 | 0 | 0 | 0 | 0 | 0 | 0 | 1 | 1 | 0 | 0 | 0 | 0 | 0 | 0 | 0 | 0 | 0 | FALSE | DFT |  | PAD116 | ipu1_DISP0_DAT[15]; ipu2_DISP0_DAT[15]; ecspi1_SS1; ecspi2_SS1; sdma_DEBUG_EVT_CHN_LINES[2]; gpio5_GPIO[9]; mmdc_MMDC_DEBUG[20]
pl301_mx63per1 | 26 | HADDR | pl301_mx63per1_HADDR[26] | 0 | 0 | 0 | 0 | 0 | 0 | 0 | 1 | 1 | 0 | 0 | 0 | 0 | 0 | 0 | 0 | 0 | 0 | FALSE | DFT |  | PAD117 | ipu1_DISP0_DAT[16]; ipu2_DISP0_DAT[16]; ecspi2_MOSI; audmux_AUD5_TXC; sdma_SDMA_EXT_EVENT[0]; gpio5_GPIO[10]; mmdc_MMDC_DEBUG[21]
pl301_mx63per1 | 27 | HADDR | pl301_mx63per1_HADDR[27] | 0 | 0 | 0 | 0 | 0 | 0 | 0 | 1 | 1 | 0 | 0 | 0 | 0 | 0 | 0 | 0 | 0 | 0 | FALSE | DFT |  | PAD118 | ipu1_DISP0_DAT[17]; ipu2_DISP0_DAT[17]; ecspi2_MISO; audmux_AUD5_TXD; sdma_SDMA_EXT_EVENT[1]; gpio5_GPIO[11]; mmdc_MMDC_DEBUG[22]
pl301_mx63per1 | 28 | HADDR | pl301_mx63per1_HADDR[28] | 0 | 0 | 0 | 0 | 0 | 0 | 0 | 1 | 1 | 0 | 0 | 0 | 0 | 0 | 0 | 0 | 0 | 0 | FALSE | DFT |  | PAD122 | ipu1_DISP0_DAT[20]; ipu2_DISP0_DAT[20]; ecspi1_SCLK; audmux_AUD4_TXC; sdma_DEBUG_EVT_CHN_LINES[7]; gpio5_GPIO[14]; mmdc_MMDC_DEBUG[25]
pl301_mx63per1 | 29 | HADDR | pl301_mx63per1_HADDR[29] | 0 | 0 | 0 | 0 | 0 | 0 | 0 | 1 | 1 | 0 | 0 | 0 | 0 | 0 | 0 | 0 | 0 | 0 | FALSE | DFT |  | PAD123 | ipu1_DISP0_DAT[21]; ipu2_DISP0_DAT[21]; ecspi1_MOSI; audmux_AUD4_TXD; sdma_DEBUG_BUS_DEVICE[0]; gpio5_GPIO[15]; mmdc_MMDC_DEBUG[26]
pl301_mx63per1 | 30 | HADDR | pl301_mx63per1_HADDR[30] | 0 | 0 | 0 | 0 | 0 | 0 | 0 | 1 | 1 | 0 | 0 | 0 | 0 | 0 | 0 | 0 | 0 | 0 | FALSE | DFT |  | PAD124 | ipu1_DISP0_DAT[22]; ipu2_DISP0_DAT[22]; ecspi1_MISO; audmux_AUD4_TXFS; sdma_DEBUG_BUS_DEVICE[1]; gpio5_GPIO[16]; mmdc_MMDC_DEBUG[27]
pl301_mx63per1 | 31 | HADDR | pl301_mx63per1_HADDR[31] | 0 | 0 | 0 | 0 | 0 | 0 | 0 | 1 | 1 | 0 | 0 | 0 | 0 | 0 | 0 | 0 | 0 | 0 | FALSE | DFT |  | PAD125 | ipu1_DISP0_DAT[23]; ipu2_DISP0_DAT[23]; ecspi1_SS0; audmux_AUD4_RXD; sdma_DEBUG_BUS_DEVICE[2]; gpio5_GPIO[17]; mmdc_MMDC_DEBUG[28]
pl301_mx63per1 | 0 | HBURST | pl301_mx63per1_HBURST[0] | 0 | 0 | 0 | 0 | 0 | 0 | 0 | 1 | 1 | 0 | 0 | 0 | 0 | 0 | 0 | 0 | 1 | 1 | FALSE | DFT |  | PAD25 | weim_WEIM_A[25]; ecspi4_SS1; ecspi2_RDY; ipu1_DI1_PIN12; ipu1_DI0_D1_CS; gpio5_GPIO[2]; hdmi_tx_CEC_LINE
pl301_mx63per1 | 1 | HBURST | pl301_mx63per1_HBURST[1] | 0 | 0 | 0 | 0 | 0 | 0 | 0 | 1 | 1 | 0 | 0 | 0 | 0 | 0 | 0 | 0 | 0 | 0 | FALSE | DFT |  | PAD29 | weim_WEIM_D[17]; ecspi1_MISO; ipu1_DI0_PIN6; ipu2_CSI1_PIXCLK; dcic1_DCIC_OUT; gpio3_GPIO[17]; i2c3_SCL
pl301_mx63per1 | 2 | HBURST | pl301_mx63per1_HBURST[2] | 0 | 0 | 0 | 0 | 0 | 0 | 0 | 1 | 1 | 0 | 0 | 0 | 0 | 0 | 0 | 0 | 0 | 0 | FALSE | DFT |  | PAD30 | weim_WEIM_D[18]; ecspi1_MOSI; ipu1_DI0_PIN7; ipu2_CSI1_D[17]; ipu1_DI1_D0_CS; gpio3_GPIO[18]; i2c3_SDA
pl301_mx63per1 |  | HMASTLOCK | pl301_mx63per1_HMASTLOCK | 0 | 0 | 0 | 0 | 0 | 0 | 0 | 0 | 0 | 0 | 0 | 0 | 0 | 0 | 0 | 0 | 0 | 0 | FALSE | DFT | TBD
pl301_mx63per1 | 0 | HPROT | pl301_mx63per1_HPROT[0] | 0 | 0 | 0 | 0 | 0 | 0 | 0 | 1 | 1 | 0 | 0 | 0 | 0 | 0 | 0 | 0 | 0 | 0 | FALSE | DFT |  | PAD46 | weim_WEIM_D[30]; ipu1_DISP1_DAT[21]; ipu1_DI0_PIN11; ipu1_CSI0_D[3]; uart3_CTS; gpio3_GPIO[30]; usboh3_USBH1_OC
pl301_mx63per1 | 1 | HPROT | pl301_mx63per1_HPROT[1] | 0 | 0 | 0 | 0 | 0 | 0 | 0 | 1 | 1 | 0 | 0 | 0 | 0 | 0 | 0 | 0 | 0 | 0 | FALSE | DFT |  | PAD47 | weim_WEIM_D[31]; ipu1_DISP1_DAT[20]; ipu1_DI0_PIN12; ipu1_CSI0_D[2]; uart3_RTS; gpio3_GPIO[31]; usboh3_USBH1_PWR
pl301_mx63per1 | 2 | HPROT | pl301_mx63per1_HPROT[2] | 0 | 0 | 0 | 0 | 0 | 0 | 1 | 0 | 1 | 0 | 0 | 0 | 0 | 0 | 0 | 1 | 0 | 1 | FALSE | DFT |  | PAD49 | weim_WEIM_A[24]; ipu1_DISP1_DAT[19]; ipu2_CSI1_D[19]; ipu2_SISG[2]; ipu1_SISG[2]; gpio5_GPIO[4]; src_BT_CFG[24]
pl301_mx63per1 | 3 | HPROT | pl301_mx63per1_HPROT[3] | 0 | 0 | 0 | 0 | 0 | 0 | 1 | 0 | 1 | 0 | 0 | 0 | 0 | 0 | 0 | 1 | 0 | 1 | FALSE | DFT |  | PAD50 | weim_WEIM_A[23]; ipu1_DISP1_DAT[18]; ipu2_CSI1_D[18]; ipu2_SISG[3]; ipu1_SISG[3]; gpio6_GPIO[6]; src_BT_CFG[23]
pl301_mx63per1 |  | HREADY | pl301_mx63per1_HREADY | 0 | 0 | 0 | 0 | 0 | 0 | 0 | 0 | 0 | 0 | 0 | 0 | 0 | 0 | 0 | 0 | 0 | 0 | FALSE | DFT
pl301_mx63per1 |  | HREADYOUT | pl301_mx63per1_HREADYOUT | 0 | 0 | 0 | 0 | 0 | 0 | 0 | 1 | 1 | 0 | 0 | 0 | 0 | 0 | 0 | 0 | 0 | 0 | FALSE | DFT |  | PAD568 | rawnand_CE1N; usdhc4_VSELECT; usdhc3_VSELECT; pcie_ctrl_DIAG_STATUS_BUS_MUX[3]; gpio6_GPIO[14]
pl301_mx63per1 |  | HRESP | pl301_mx63per1_HRESP | 0 | 0 | 0 | 0 | 0 | 0 | 0 | 1 | 1 | 0 | 0 | 0 | 0 | 0 | 0 | 0 | 0 | 0 | FALSE | DFT |  | PAD31 | weim_WEIM_D[19]; ecspi1_SS1; ipu1_DI0_PIN8; ipu2_CSI1_D[16]; uart1_CTS; gpio3_GPIO[19]; epit1_EPITO
pl301_mx63per1 | 0 | HSIZE | pl301_mx63per1_HSIZE[0] | 0 | 0 | 0 | 0 | 0 | 0 | 0 | 1 | 1 | 0 | 0 | 0 | 0 | 0 | 0 | 0 | 1 | 1 | FALSE | DFT |  | PAD563 | rawnand_RESETN; ipu2_SISG[5]; pcie_ctrl_DIAG_STATUS_BUS_MUX[1]; usboh3_UH3_DFD_OUT[13]; usboh3_UH2_DFD_OUT[13]; gpio6_GPIO[9]; mipi_core_DPHY_TEST_OUT[32]
pl301_mx63per1 | 1 | HSIZE | pl301_mx63per1_HSIZE[1] | 0 | 0 | 0 | 0 | 0 | 0 | 0 | 1 | 1 | 0 | 0 | 0 | 0 | 0 | 0 | 0 | 1 | 1 | FALSE | DFT |  | PAD564 | rawnand_READY0; ipu2_DI0_PIN1; pcie_ctrl_DIAG_STATUS_BUS_MUX[2]; usboh3_UH3_DFD_OUT[14]; usboh3_UH2_DFD_OUT[14]; gpio6_GPIO[10]; mipi_core_DPHY_TEST_OUT[33]
pl301_mx63per1 | 2 | HSIZE | pl301_mx63per1_HSIZE[2] | 0 | 0 | 0 | 0 | 0 | 0 | 0 | 1 | 1 | 0 | 0 | 0 | 0 | 0 | 0 | 0 | 0 | 0 | FALSE | DFT |  | PAD565 | rawnand_CE0N; usboh3_UH3_DFD_OUT[15]; usboh3_UH2_DFD_OUT[15]; gpio6_GPIO[11]
pl301_mx63per1 |  | HWRITE | pl301_mx63per1_HWRITE | 0 | 0 | 0 | 0 | 0 | 0 | 0 | 1 | 1 | 0 | 0 | 0 | 0 | 0 | 0 | 0 | 0 | 0 | FALSE | DFT |  | PAD35 | weim_WEIM_D[22]; ecspi4_MISO; ipu1_DI0_PIN1; ipu2_CSI1_D[10]; usboh3_USBOTG_PWR; gpio3_GPIO[22]; spdif_OUT1
sata_phy | 0 | DTB | sata_phy_DTB[0] | 0 | 0 | 0 | 0 | 0 | 0 | 0 | 1 | 1 | 0 | 0 | 0 | 0 | 0 | 0 | 0 | 0 | 0 | FALSE | DFT |  | PAD607 | usdhc1_CLK; ecspi5_SCLK; osc32k_32K_OUT; gpt_CLKIN; gpio1_GPIO[20]; phy_DTB[0]
sata_phy | 1 | DTB | sata_phy_DTB[1] | 0 | 0 | 0 | 0 | 0 | 0 | 0 | 1 | 1 | 0 | 0 | 0 | 0 | 0 | 0 | 0 | 0 | 0 | FALSE | DFT |  | PAD610 | usdhc2_CLK; ecspi5_SCLK; kpp_COL[5]; audmux_AUD4_RXFS; pcie_ctrl_DIAG_STATUS_BUS_MUX[9]; gpio1_GPIO[10]; phy_DTB[1]
scc |  | FAIL_STATE | scc_FAIL_STATE | 0 | 0 | 0 | 0 | 0 | 0 | 0 | 0 | 0 | 0 | 0 | 0 | 0 | 0 | 0 | 0 | 0 | 0 | FALSE | DFT | TBD
scc |  | RANDOM | scc_RANDOM | 0 | 0 | 0 | 0 | 0 | 0 | 0 | 0 | 0 | 0 | 0 | 0 | 0 | 0 | 0 | 0 | 0 | 0 | FALSE | DFT | TBD
scc |  | RANDOM_V | scc_RANDOM_V | 0 | 0 | 0 | 0 | 0 | 0 | 0 | 0 | 0 | 0 | 0 | 0 | 0 | 0 | 0 | 0 | 0 | 0 | FALSE | DFT | TBD
scc |  | SEC_STATE | scc_SEC_STATE | 0 | 0 | 0 | 0 | 0 | 0 | 0 | 0 | 0 | 0 | 0 | 0 | 0 | 0 | 0 | 0 | 0 | 0 | FALSE | DFT | TBD
sdma | 0 | DEBUG_BUS_DEVICE | sdma_DEBUG_BUS_DEVICE[0] | 0 | 0 | 0 | 0 | 1 | 0 | 0 | 0 | 1 | 0 | 0 | 0 | 0 | 0 | 0 | 0 | 0 | 0 | FALSE | DFT |  | PAD123 | ipu1_DISP0_DAT[21]; ipu2_DISP0_DAT[21]; ecspi1_MOSI; audmux_AUD4_TXD; gpio5_GPIO[15]; mmdc_MMDC_DEBUG[26]; pl301_mx63per1_HADDR[29]
sdma | 1 | DEBUG_BUS_DEVICE | sdma_DEBUG_BUS_DEVICE[1] | 0 | 0 | 0 | 0 | 1 | 0 | 0 | 0 | 1 | 0 | 0 | 0 | 0 | 0 | 0 | 0 | 0 | 0 | FALSE | DFT |  | PAD124 | ipu1_DISP0_DAT[22]; ipu2_DISP0_DAT[22]; ecspi1_MISO; audmux_AUD4_TXFS; gpio5_GPIO[16]; mmdc_MMDC_DEBUG[27]; pl301_mx63per1_HADDR[30]
sdma | 2 | DEBUG_BUS_DEVICE | sdma_DEBUG_BUS_DEVICE[2] | 0 | 0 | 0 | 0 | 1 | 0 | 0 | 0 | 1 | 0 | 0 | 0 | 0 | 0 | 0 | 0 | 0 | 0 | FALSE | DFT |  | PAD125 | ipu1_DISP0_DAT[23]; ipu2_DISP0_DAT[23]; ecspi1_SS0; audmux_AUD4_RXD; gpio5_GPIO[17]; mmdc_MMDC_DEBUG[28]; pl301_mx63per1_HADDR[31]
sdma | 3 | DEBUG_BUS_DEVICE | sdma_DEBUG_BUS_DEVICE[3] | 0 | 0 | 0 | 1 | 0 | 0 | 0 | 0 | 1 | 0 | 0 | 0 | 0 | 0 | 0 | 0 | 0 | 0 | FALSE | DFT |  | PAD128 | enet_MDIO; esai1_SCKR; enet_1588_EVENT1_OUT; gpio1_GPIO[22]; spdif_PLOCK
sdma | 4 | DEBUG_BUS_DEVICE | sdma_DEBUG_BUS_DEVICE[4] | 0 | 0 | 0 | 1 | 0 | 0 | 0 | 0 | 1 | 0 | 0 | 0 | 0 | 0 | 0 | 0 | 0 | 0 | FALSE | DFT |  | PAD129 | enet_TX_CLK; esai1_FSR; gpio1_GPIO[23]; spdif_SRCLK; anatop_USBPHY1_TSTO_RX_SQUELCH
sdma |  | DEBUG_BUS_ERROR | sdma_DEBUG_BUS_ERROR | 0 | 0 | 0 | 0 | 1 | 0 | 0 | 0 | 1 | 0 | 0 | 0 | 0 | 0 | 0 | 0 | 0 | 0 | FALSE | DFT |  | PAD101 | ipu1_DISP0_DAT[3]; ipu2_DISP0_DAT[3]; ecspi3_SS0; usdhc1_USDHC_DEBUG[3]; gpio4_GPIO[24]; mmdc_MMDC_DEBUG[8]; pl301_mx63per1_HADDR[14]
sdma |  | DEBUG_BUS_RWB | sdma_DEBUG_BUS_RWB | 0 | 0 | 0 | 0 | 1 | 0 | 0 | 0 | 1 | 0 | 0 | 0 | 0 | 0 | 0 | 0 | 0 | 0 | FALSE | DFT |  | PAD103 | ipu1_DISP0_DAT[4]; ipu2_DISP0_DAT[4]; ecspi3_SS1; usdhc1_USDHC_DEBUG[4]; gpio4_GPIO[25]; mmdc_MMDC_DEBUG[9]; pl301_mx63per1_HADDR[15]
sdma |  | DEBUG_CORE_RUN | sdma_DEBUG_CORE_RUN | 0 | 0 | 0 | 0 | 1 | 0 | 0 | 0 | 1 | 0 | 0 | 0 | 0 | 0 | 0 | 0 | 0 | 0 | FALSE | DFT |  | PAD98 | ipu1_DISP0_DAT[0]; ipu2_DISP0_DAT[0]; ecspi3_SCLK; usdhc1_USDHC_DEBUG[0]; gpio4_GPIO[21]; mmdc_MMDC_DEBUG[5]
sdma | 0 | DEBUG_CORE_STATE | sdma_DEBUG_CORE_STATE[0] | 0 | 0 | 0 | 0 | 1 | 0 | 0 | 0 | 1 | 0 | 0 | 0 | 0 | 0 | 0 | 0 | 0 | 0 | FALSE | DFT |  | PAD92 | ipu1_DI0_DISP_CLK; ipu2_DI0_DISP_CLK; mipi_core_DPHY_TEST_OUT[28]; gpio4_GPIO[16]; mmdc_MMDC_DEBUG[0]
sdma | 1 | DEBUG_CORE_STATE | sdma_DEBUG_CORE_STATE[1] | 0 | 0 | 0 | 0 | 1 | 0 | 0 | 0 | 1 | 0 | 0 | 0 | 0 | 0 | 0 | 0 | 0 | 0 | FALSE | DFT |  | PAD93 | ipu1_DI0_PIN15; ipu2_DI0_PIN15; audmux_AUD6_TXC; mipi_core_DPHY_TEST_OUT[29]; gpio4_GPIO[17]; mmdc_MMDC_DEBUG[1]
sdma | 2 | DEBUG_CORE_STATE | sdma_DEBUG_CORE_STATE[2] | 0 | 0 | 0 | 0 | 1 | 0 | 0 | 0 | 1 | 0 | 0 | 0 | 0 | 0 | 0 | 0 | 0 | 0 | FALSE | DFT |  | PAD94 | ipu1_DI0_PIN2; ipu2_DI0_PIN2; audmux_AUD6_TXD; mipi_core_DPHY_TEST_OUT[30]; gpio4_GPIO[18]; mmdc_MMDC_DEBUG[2]; pl301_mx63per1_HADDR[9]
sdma | 3 | DEBUG_CORE_STATE | sdma_DEBUG_CORE_STATE[3] | 0 | 0 | 0 | 0 | 1 | 0 | 0 | 0 | 1 | 0 | 0 | 0 | 0 | 0 | 0 | 0 | 0 | 0 | FALSE | DFT |  | PAD95 | ipu1_DI0_PIN3; ipu2_DI0_PIN3; audmux_AUD6_TXFS; mipi_core_DPHY_TEST_OUT[31]; gpio4_GPIO[19]; mmdc_MMDC_DEBUG[3]; pl301_mx63per1_HADDR[10]
sdma | 0 | DEBUG_EVENT_CHANNEL | sdma_DEBUG_EVENT_CHANNEL[0] | 0 | 0 | 0 | 0 | 1 | 0 | 0 | 0 | 1 | 0 | 0 | 0 | 0 | 0 | 0 | 0 | 0 | 0 | FALSE | DFT |  | PAD106 | ipu1_DISP0_DAT[7]; ipu2_DISP0_DAT[7]; ecspi3_RDY; usdhc1_USDHC_DEBUG[5]; gpio4_GPIO[28]; mmdc_MMDC_DEBUG[12]; pl301_mx63per1_HADDR[18]
sdma | 1 | DEBUG_EVENT_CHANNEL | sdma_DEBUG_EVENT_CHANNEL[1] | 0 | 0 | 0 | 0 | 1 | 0 | 0 | 0 | 1 | 0 | 0 | 0 | 0 | 0 | 0 | 0 | 0 | 0 | FALSE | DFT |  | PAD107 | ipu1_DISP0_DAT[8]; ipu2_DISP0_DAT[8]; pwm1_PWMO; wdog1_WDOG_B; gpio4_GPIO[29]; mmdc_MMDC_DEBUG[13]; pl301_mx63per1_HADDR[19]
sdma | 2 | DEBUG_EVENT_CHANNEL | sdma_DEBUG_EVENT_CHANNEL[2] | 0 | 0 | 0 | 0 | 1 | 0 | 0 | 0 | 1 | 0 | 0 | 0 | 0 | 0 | 0 | 0 | 0 | 0 | FALSE | DFT |  | PAD109 | ipu1_DISP0_DAT[9]; ipu2_DISP0_DAT[9]; pwm2_PWMO; wdog2_WDOG_B; gpio4_GPIO[30]; mmdc_MMDC_DEBUG[14]; pl301_mx63per1_HADDR[20]
sdma | 3 | DEBUG_EVENT_CHANNEL | sdma_DEBUG_EVENT_CHANNEL[3] | 0 | 0 | 0 | 0 | 1 | 0 | 0 | 0 | 1 | 0 | 0 | 0 | 0 | 0 | 0 | 0 | 0 | 0 | FALSE | DFT |  | PAD110 | ipu1_DISP0_DAT[10]; ipu2_DISP0_DAT[10]; usdhc1_USDHC_DEBUG[6]; gpio4_GPIO[31]; mmdc_MMDC_DEBUG[15]; pl301_mx63per1_HADDR[21]
sdma | 4 | DEBUG_EVENT_CHANNEL | sdma_DEBUG_EVENT_CHANNEL[4] | 0 | 0 | 0 | 0 | 1 | 0 | 0 | 0 | 1 | 0 | 0 | 0 | 0 | 0 | 0 | 0 | 0 | 0 | FALSE | DFT |  | PAD111 | ipu1_DISP0_DAT[11]; ipu2_DISP0_DAT[11]; usdhc1_USDHC_DEBUG[7]; gpio5_GPIO[5]; mmdc_MMDC_DEBUG[16]; pl301_mx63per1_HADDR[22]
sdma | 5 | DEBUG_EVENT_CHANNEL | sdma_DEBUG_EVENT_CHANNEL[5] | 0 | 0 | 0 | 0 | 1 | 0 | 0 | 0 | 1 | 0 | 0 | 0 | 0 | 0 | 0 | 0 | 0 | 0 | FALSE | DFT |  | PAD112 | ipu1_DISP0_DAT[12]; ipu2_DISP0_DAT[12]; gpio5_GPIO[6]; mmdc_MMDC_DEBUG[17]; pl301_mx63per1_HADDR[23]
sdma |  | DEBUG_EVENT_CHANNEL_SEL | sdma_DEBUG_EVENT_CHANNEL_SEL | 0 | 0 | 0 | 0 | 1 | 0 | 0 | 0 | 1 | 0 | 0 | 0 | 0 | 0 | 0 | 0 | 0 | 0 | FALSE | DFT |  | PAD99 | ipu1_DISP0_DAT[1]; ipu2_DISP0_DAT[1]; ecspi3_MOSI; usdhc1_USDHC_DEBUG[1]; gpio4_GPIO[22]; mmdc_MMDC_DEBUG[6]; pl301_mx63per1_HADDR[12]
sdma | 0 | DEBUG_EVT_CHN_LINES | sdma_DEBUG_EVT_CHN_LINES[0] | 0 | 0 | 0 | 0 | 1 | 0 | 0 | 0 | 1 | 0 | 0 | 0 | 0 | 0 | 0 | 0 | 0 | 0 | FALSE | DFT |  | PAD113 | ipu1_DISP0_DAT[13]; ipu2_DISP0_DAT[13]; audmux_AUD5_RXFS; gpio5_GPIO[7]; mmdc_MMDC_DEBUG[18]; pl301_mx63per1_HADDR[24]
sdma | 1 | DEBUG_EVT_CHN_LINES | sdma_DEBUG_EVT_CHN_LINES[1] | 0 | 0 | 0 | 0 | 1 | 0 | 0 | 0 | 1 | 0 | 0 | 0 | 0 | 0 | 0 | 0 | 0 | 0 | FALSE | DFT |  | PAD115 | ipu1_DISP0_DAT[14]; ipu2_DISP0_DAT[14]; audmux_AUD5_RXC; gpio5_GPIO[8]; mmdc_MMDC_DEBUG[19]
sdma | 2 | DEBUG_EVT_CHN_LINES | sdma_DEBUG_EVT_CHN_LINES[2] | 0 | 0 | 0 | 0 | 1 | 0 | 0 | 0 | 1 | 0 | 0 | 0 | 0 | 0 | 0 | 0 | 0 | 0 | FALSE | DFT |  | PAD116 | ipu1_DISP0_DAT[15]; ipu2_DISP0_DAT[15]; ecspi1_SS1; ecspi2_SS1; gpio5_GPIO[9]; mmdc_MMDC_DEBUG[20]; pl301_mx63per1_HADDR[25]
sdma | 3 | DEBUG_EVT_CHN_LINES | sdma_DEBUG_EVT_CHN_LINES[3] | 0 | 0 | 0 | 0 | 1 | 0 | 0 | 0 | 1 | 0 | 0 | 0 | 0 | 1 | 0 | 0 | 0 | 1 | FALSE | DFT |  | PAD84 | weim_WEIM_DA_A[12]; ipu1_DI1_PIN3; ipu2_CSI1_VSYNC; mipi_core_DPHY_TEST_OUT[14]; gpio3_GPIO[12]; tpsmp_HDATA[26]; src_BT_CFG[12]
sdma | 4 | DEBUG_EVT_CHN_LINES | sdma_DEBUG_EVT_CHN_LINES[4] | 0 | 0 | 0 | 0 | 1 | 0 | 0 | 0 | 1 | 0 | 0 | 0 | 0 | 1 | 0 | 0 | 0 | 1 | FALSE | DFT |  | PAD85 | weim_WEIM_DA_A[13]; ipu1_DI1_D0_CS; ccm_DI1_EXT_CLK; mipi_core_DPHY_TEST_OUT[15]; gpio3_GPIO[13]; tpsmp_HDATA[27]; src_BT_CFG[13]
sdma | 5 | DEBUG_EVT_CHN_LINES | sdma_DEBUG_EVT_CHN_LINES[5] | 0 | 0 | 0 | 0 | 1 | 0 | 0 | 0 | 1 | 0 | 0 | 0 | 0 | 1 | 0 | 0 | 0 | 1 | FALSE | DFT |  | PAD86 | weim_WEIM_DA_A[14]; ipu1_DI1_D1_CS; ccm_DI0_EXT_CLK; mipi_core_DPHY_TEST_OUT[16]; gpio3_GPIO[14]; tpsmp_HDATA[28]; src_BT_CFG[14]
sdma | 6 | DEBUG_EVT_CHN_LINES | sdma_DEBUG_EVT_CHN_LINES[6] | 0 | 0 | 0 | 0 | 1 | 0 | 0 | 0 | 1 | 0 | 0 | 0 | 0 | 1 | 0 | 0 | 0 | 1 | FALSE | DFT |  | PAD82 | weim_WEIM_DA_A[11]; ipu1_DI1_PIN2; ipu2_CSI1_HSYNC; mipi_core_DPHY_TEST_OUT[13]; gpio3_GPIO[11]; tpsmp_HDATA[25]; src_BT_CFG[11]
sdma | 7 | DEBUG_EVT_CHN_LINES | sdma_DEBUG_EVT_CHN_LINES[7] | 0 | 0 | 0 | 0 | 1 | 0 | 0 | 0 | 1 | 0 | 0 | 0 | 0 | 0 | 0 | 0 | 0 | 0 | FALSE | DFT |  | PAD122 | ipu1_DISP0_DAT[20]; ipu2_DISP0_DAT[20]; ecspi1_SCLK; audmux_AUD4_TXC; gpio5_GPIO[14]; mmdc_MMDC_DEBUG[25]; pl301_mx63per1_HADDR[28]
sdma |  | DEBUG_MATCHED_DMBUS | sdma_DEBUG_MATCHED_DMBUS | 0 | 0 | 0 | 0 | 1 | 0 | 0 | 0 | 1 | 0 | 0 | 0 | 0 | 0 | 0 | 0 | 0 | 0 | FALSE | DFT |  | PAD104 | ipu1_DISP0_DAT[5]; ipu2_DISP0_DAT[5]; ecspi3_SS2; audmux_AUD6_RXFS; gpio4_GPIO[26]; mmdc_MMDC_DEBUG[10]; pl301_mx63per1_HADDR[16]
sdma |  | DEBUG_MODE | sdma_DEBUG_MODE | 0 | 0 | 0 | 0 | 1 | 0 | 0 | 0 | 1 | 0 | 0 | 0 | 0 | 0 | 0 | 0 | 0 | 0 | FALSE | DFT |  | PAD100 | ipu1_DISP0_DAT[2]; ipu2_DISP0_DAT[2]; ecspi3_MISO; usdhc1_USDHC_DEBUG[2]; gpio4_GPIO[23]; mmdc_MMDC_DEBUG[7]; pl301_mx63per1_HADDR[13]
sdma | 0 | DEBUG_PC | sdma_DEBUG_PC[0] | 0 | 0 | 0 | 0 | 1 | 0 | 0 | 0 | 1 | 0 | 0 | 0 | 0 | 1 | 0 | 0 | 0 | 1 | FALSE | DFT |  | PAD351 | ipu1_CSI0_PIXCLK; pcie_ctrl_DIAG_STATUS_BUS_MUX[12]; gpio5_GPIO[18]; mmdc_MMDC_DEBUG[29]; cheetah_EVENTO
sdma | 1 | DEBUG_PC | sdma_DEBUG_PC[1] | 0 | 0 | 0 | 0 | 1 | 0 | 0 | 0 | 1 | 0 | 0 | 0 | 0 | 0 | 0 | 0 | 0 | 0 | FALSE | DFT |  | PAD353 | ipu1_CSI0_HSYNC; pcie_ctrl_DIAG_STATUS_BUS_MUX[13]; ccm_CLKO; gpio5_GPIO[19]; mmdc_MMDC_DEBUG[30]; cheetah_TRCTL
sdma | 2 | DEBUG_PC | sdma_DEBUG_PC[2] | 0 | 0 | 0 | 0 | 1 | 0 | 0 | 0 | 1 | 0 | 0 | 0 | 0 | 1 | 0 | 0 | 0 | 1 | FALSE | DFT |  | PAD354 | ipu1_CSI0_DATA_EN; weim_WEIM_D[0]; pcie_ctrl_DIAG_STATUS_BUS_MUX[14]; gpio5_GPIO[20]; mmdc_MMDC_DEBUG[31]; cheetah_TRCLK
sdma | 3 | DEBUG_PC | sdma_DEBUG_PC[3] | 0 | 0 | 0 | 0 | 1 | 0 | 0 | 0 | 1 | 0 | 0 | 0 | 0 | 1 | 0 | 0 | 0 | 1 | FALSE | DFT |  | PAD355 | ipu1_CSI0_VSYNC; weim_WEIM_D[1]; pcie_ctrl_DIAG_STATUS_BUS_MUX[15]; gpio5_GPIO[21]; mmdc_MMDC_DEBUG[32]; cheetah_TRACE[0]
sdma | 4 | DEBUG_PC | sdma_DEBUG_PC[4] | 0 | 0 | 0 | 0 | 1 | 0 | 0 | 0 | 1 | 0 | 0 | 0 | 0 | 0 | 0 | 0 | 0 | 0 | FALSE | DFT |  | PAD363 | ipu1_CSI0_D[10]; audmux_AUD3_RXC; ecspi2_MISO; uart1_TXD_MUX; gpio5_GPIO[28]; mmdc_MMDC_DEBUG[33]; cheetah_TRACE[7]
sdma | 5 | DEBUG_PC | sdma_DEBUG_PC[5] | 0 | 0 | 0 | 0 | 1 | 0 | 0 | 0 | 1 | 0 | 0 | 0 | 0 | 0 | 0 | 0 | 0 | 0 | FALSE | DFT |  | PAD365 | ipu1_CSI0_D[11]; audmux_AUD3_RXFS; ecspi2_SS0; uart1_RXD_MUX; gpio5_GPIO[29]; mmdc_MMDC_DEBUG[34]; cheetah_TRACE[8]
sdma | 6 | DEBUG_PC | sdma_DEBUG_PC[6] | 0 | 0 | 0 | 0 | 1 | 0 | 0 | 0 | 1 | 0 | 0 | 0 | 0 | 0 | 0 | 0 | 0 | 0 | FALSE | DFT |  | PAD366 | ipu1_CSI0_D[12]; weim_WEIM_D[8]; pcie_ctrl_DIAG_STATUS_BUS_MUX[16]; uart4_TXD_MUX; gpio5_GPIO[30]; mmdc_MMDC_DEBUG[35]; cheetah_TRACE[9]
sdma | 7 | DEBUG_PC | sdma_DEBUG_PC[7] | 0 | 0 | 0 | 0 | 1 | 0 | 0 | 0 | 1 | 0 | 0 | 0 | 0 | 0 | 0 | 0 | 0 | 0 | FALSE | DFT |  | PAD367 | ipu1_CSI0_D[13]; weim_WEIM_D[9]; pcie_ctrl_DIAG_STATUS_BUS_MUX[17]; uart4_RXD_MUX; gpio5_GPIO[31]; mmdc_MMDC_DEBUG[36]; cheetah_TRACE[10]
sdma | 8 | DEBUG_PC | sdma_DEBUG_PC[8] | 0 | 0 | 0 | 0 | 1 | 0 | 0 | 0 | 1 | 0 | 0 | 0 | 0 | 0 | 0 | 0 | 0 | 0 | FALSE | DFT |  | PAD368 | ipu1_CSI0_D[14]; weim_WEIM_D[10]; pcie_ctrl_DIAG_STATUS_BUS_MUX[18]; uart5_TXD_MUX; gpio6_GPIO[0]; mmdc_MMDC_DEBUG[37]; cheetah_TRACE[11]
sdma | 9 | DEBUG_PC | sdma_DEBUG_PC[9] | 0 | 0 | 0 | 0 | 1 | 0 | 0 | 0 | 1 | 0 | 0 | 0 | 0 | 0 | 0 | 0 | 0 | 0 | FALSE | DFT |  | PAD369 | ipu1_CSI0_D[15]; weim_WEIM_D[11]; pcie_ctrl_DIAG_STATUS_BUS_MUX[19]; uart5_RXD_MUX; gpio6_GPIO[1]; mmdc_MMDC_DEBUG[38]; cheetah_TRACE[12]
sdma | 10 | DEBUG_PC | sdma_DEBUG_PC[10] | 0 | 0 | 0 | 0 | 1 | 0 | 0 | 0 | 1 | 0 | 0 | 0 | 0 | 0 | 0 | 0 | 0 | 0 | FALSE | DFT |  | PAD371 | ipu1_CSI0_D[16]; weim_WEIM_D[12]; pcie_ctrl_DIAG_STATUS_BUS_MUX[20]; uart4_RTS; gpio6_GPIO[2]; mmdc_MMDC_DEBUG[39]; cheetah_TRACE[13]
sdma | 11 | DEBUG_PC | sdma_DEBUG_PC[11] | 0 | 0 | 0 | 0 | 1 | 0 | 0 | 0 | 1 | 0 | 0 | 0 | 0 | 0 | 0 | 0 | 0 | 0 | FALSE | DFT |  | PAD372 | ipu1_CSI0_D[17]; weim_WEIM_D[13]; pcie_ctrl_DIAG_STATUS_BUS_MUX[21]; uart4_CTS; gpio6_GPIO[3]; mmdc_MMDC_DEBUG[40]; cheetah_TRACE[14]
sdma | 12 | DEBUG_PC | sdma_DEBUG_PC[12] | 0 | 0 | 0 | 0 | 1 | 0 | 0 | 0 | 1 | 0 | 0 | 0 | 0 | 1 | 0 | 0 | 0 | 1 | FALSE | DFT |  | PAD373 | ipu1_CSI0_D[18]; weim_WEIM_D[14]; pcie_ctrl_DIAG_STATUS_BUS_MUX[22]; uart5_RTS; gpio6_GPIO[4]; mmdc_MMDC_DEBUG[41]; cheetah_TRACE[15]
sdma | 13 | DEBUG_PC | sdma_DEBUG_PC[13] | 0 | 0 | 0 | 0 | 1 | 0 | 0 | 0 | 1 | 0 | 0 | 0 | 0 | 1 | 0 | 0 | 0 | 1 | FALSE | DFT |  | PAD374 | ipu1_CSI0_D[19]; weim_WEIM_D[15]; pcie_ctrl_DIAG_STATUS_BUS_MUX[23]; uart5_CTS; gpio6_GPIO[5]; mmdc_MMDC_DEBUG[42]; anatop_ANATOP_TESTO[9]
sdma |  | DEBUG_RTBUFFER_WRITE | sdma_DEBUG_RTBUFFER_WRITE | 0 | 0 | 0 | 0 | 1 | 0 | 0 | 0 | 1 | 0 | 0 | 0 | 0 | 0 | 0 | 0 | 0 | 0 | FALSE | DFT |  | PAD105 | ipu1_DISP0_DAT[6]; ipu2_DISP0_DAT[6]; ecspi3_SS3; audmux_AUD6_RXC; gpio4_GPIO[27]; mmdc_MMDC_DEBUG[11]; pl301_mx63per1_HADDR[17]
sdma |  | DEBUG_YIELD | sdma_DEBUG_YIELD | 0 | 0 | 0 | 0 | 1 | 0 | 0 | 0 | 1 | 0 | 0 | 0 | 0 | 0 | 0 | 0 | 0 | 0 | FALSE | DFT |  | PAD97 | ipu1_DI0_PIN4; ipu2_DI0_PIN4; audmux_AUD6_RXD; usdhc1_WP; gpio4_GPIO[20]; mmdc_MMDC_DEBUG[4]; pl301_mx63per1_HADDR[11]
sdma | 0 | SDMA_EXT_EVENT | sdma_SDMA_EXT_EVENT[0] | 0 | 0 | 0 | 1 | 1 | 0 | 0 | 0 | 2 | 0 | 0 | 0 | 0 | 0 | 0 | 0 | 0 | 0 | FALSE | DFT |  | PAD117;PAD347 | ipu1_DISP0_DAT[16]; ipu2_DISP0_DAT[16]; ecspi2_MOSI; audmux_AUD5_TXC; gpio5_GPIO[10]; mmdc_MMDC_DEBUG[21]; pl301_mx63per1_HADDR[26]¦=¦esai1_TX0; enet_1588_EVENT3_IN; ccm_PMIC_RDY; spdif_OUT1; gpio7_GPIO[12]; sjc_JTAG_ACT
sdma | 1 | SDMA_EXT_EVENT | sdma_SDMA_EXT_EVENT[1] | 0 | 0 | 0 | 1 | 1 | 0 | 0 | 0 | 2 | 0 | 0 | 0 | 0 | 0 | 0 | 0 | 0 | 0 | FALSE | DFT |  | PAD118;PAD348 | ipu1_DISP0_DAT[17]; ipu2_DISP0_DAT[17]; ecspi2_MISO; audmux_AUD5_TXD; gpio5_GPIO[11]; mmdc_MMDC_DEBUG[22]; pl301_mx63per1_HADDR[27]¦=¦esai1_TX1; enet_RX_CLK; usdhc3_VSELECT; asrc_ASRC_EXT_CLK; gpio7_GPIO[13]; snvs_hp_wrapper_SNVS_VIO_5_CTL; src_SYSTEM_RST
sjc |  | DONE | sjc_DONE | 0 | 0 | 0 | 0 | 0 | 0 | 1 | 0 | 1 | 0 | 0 | 0 | 0 | 0 | 0 | 0 | 0 | 0 | FALSE | DFT |  | PAD612 | usdhc2_DAT3; ecspi5_SS3; kpp_COL[6]; audmux_AUD4_TXC; pcie_ctrl_DIAG_STATUS_BUS_MUX[11]; gpio1_GPIO[12]; anatop_ANATOP_TESTO[3]
sjc |  | FAIL | sjc_FAIL | 0 | 0 | 0 | 0 | 0 | 0 | 0 | 1 | 1 | 0 | 0 | 0 | 0 | 0 | 0 | 0 | 0 | 0 | FALSE | DFT |  | PAD18 | mipi_hsi_ctrl_TX_FLAG; enet_RGMII_RD1; gpio6_GPIO[27]; mipi_core_DPHY_TEST_IN[8]
sjc |  | JTAG_ACT | sjc_JTAG_ACT | 0 | 0 | 0 | 0 | 0 | 0 | 0 | 1 | 1 | 0 | 0 | 0 | 0 | 0 | 0 | 0 | 0 | 0 | FALSE | DFT |  | PAD347 | esai1_TX0; enet_1588_EVENT3_IN; ccm_PMIC_RDY; sdma_SDMA_EXT_EVENT[0]; spdif_OUT1; gpio7_GPIO[12]
sjc |  | MOD | sjc_MOD | 1 | 0 | 0 | 0 | 0 | 0 | 0 | 0 | 1 | 1 | 0 | 0 | 0 | 0 | 0 | 0 | 0 | 1 | FALSE | DFT |  | PAD378
snvs_lp_wrapper | 0 | SNVS_ALARM_AUT | snvs_lp_wrapper_SNVS_ALARM_AUT[0] | 0 | 0 | 0 | 0 | 0 | 0 | 0 | 0 | 0 | 0 | 0 | 0 | 0 | 0 | 0 | 0 | 0 | 0 | FALSE | DFT | TBD
snvs_lp_wrapper | 1 | SNVS_ALARM_AUT | snvs_lp_wrapper_SNVS_ALARM_AUT[1] | 0 | 0 | 0 | 0 | 0 | 0 | 0 | 0 | 0 | 0 | 0 | 0 | 0 | 0 | 0 | 0 | 0 | 0 | FALSE | DFT | TBD
snvs_lp_wrapper | 2 | SNVS_ALARM_AUT | snvs_lp_wrapper_SNVS_ALARM_AUT[2] | 0 | 0 | 0 | 0 | 0 | 0 | 0 | 0 | 0 | 0 | 0 | 0 | 0 | 0 | 0 | 0 | 0 | 0 | FALSE | DFT | TBD
src |  | ANY_PU_RST | src_ANY_PU_RST | 0 | 0 | 0 | 0 | 0 | 0 | 0 | 1 | 1 | 0 | 0 | 0 | 0 | 0 | 0 | 0 | 0 | 0 | FALSE | DFT |  | PAD321 | ecspi1_SCLK; enet_RDATA[3]; audmux_AUD5_TXC; kpp_COL[0]; uart4_TXD_MUX; gpio4_GPIO[6]; dcic1_DCIC_OUT
src |  | EARLY_RST | src_EARLY_RST | 0 | 0 | 0 | 0 | 0 | 0 | 0 | 1 | 1 | 0 | 0 | 0 | 0 | 0 | 0 | 0 | 0 | 0 | FALSE | DFT |  | PAD336 | esai1_FSR; wdog1_WDOG_B; kpp_COL[6]; ccm_REF_EN_B; pwm1_PWMO; gpio1_GPIO[9]; usdhc1_WP
src |  | SYSTEM_RST | src_SYSTEM_RST | 0 | 0 | 0 | 0 | 0 | 0 | 0 | 1 | 1 | 0 | 0 | 0 | 0 | 0 | 0 | 0 | 0 | 0 | FALSE | DFT |  | PAD348 | esai1_TX1; enet_RX_CLK; usdhc3_VSELECT; sdma_SDMA_EXT_EVENT[1]; asrc_ASRC_EXT_CLK; gpio7_GPIO[13]; snvs_hp_wrapper_SNVS_VIO_5_CTL
src |  | TESTER_ACK | src_TESTER_ACK | 0 | 0 | 0 | 0 | 0 | 0 | 0 | 1 | 1 | 0 | 0 | 0 | 0 | 0 | 0 | 0 | 0 | 0 | FALSE | DFT |  | PAD335 | esai1_SCKR; wdog2_WDOG_B; kpp_ROW[5]; usboh3_USBOTG_ID; pwm2_PWMO; gpio1_GPIO[1]; usdhc1_CD
tcu |  | TEST_MODE | tcu_TEST_MODE | 1 | 0 | 0 | 0 | 0 | 0 | 0 | 0 | 1 | 1 | 0 | 0 | 0 | 0 | 0 | 0 | 0 | 1 | FALSE | DFT |  | PAD530
thdiode |  | THDIODE | thdiode_THDIODE | 0 | 0 | 0 | 0 | 0 | 0 | 0 | 0 | 0 | 0 | 0 | 0 | 0 | 0 | 0 | 0 | 0 | 0 | FALSE | DFT | Removed
tpsmp | 0 | HDATA | tpsmp_HDATA[0] | 0 | 0 | 0 | 0 | 0 | 0 | 1 | 0 | 1 | 0 | 0 | 0 | 0 | 0 | 0 | 1 | 0 | 1 | FALSE | DFT |  | PAD51 | weim_WEIM_A[22]; ipu1_DISP1_DAT[17]; ipu2_CSI1_D[17]; gpio2_GPIO[16]; src_BT_CFG[22]
tpsmp | 1 | HDATA | tpsmp_HDATA[1] | 0 | 0 | 0 | 0 | 0 | 0 | 1 | 0 | 1 | 0 | 0 | 0 | 0 | 0 | 0 | 1 | 0 | 1 | FALSE | DFT |  | PAD53 | weim_WEIM_A[21]; ipu1_DISP1_DAT[16]; ipu2_CSI1_D[16]; mipi_core_DPHY_TEST_OUT[18]; gpio2_GPIO[17]; src_BT_CFG[21]
tpsmp | 2 | HDATA | tpsmp_HDATA[2] | 0 | 0 | 0 | 0 | 0 | 0 | 1 | 0 | 1 | 0 | 0 | 0 | 0 | 0 | 0 | 1 | 0 | 1 | FALSE | DFT |  | PAD54 | weim_WEIM_A[20]; ipu1_DISP1_DAT[15]; ipu2_CSI1_D[15]; mipi_core_DPHY_TEST_OUT[19]; gpio2_GPIO[18]; src_BT_CFG[20]
tpsmp | 3 | HDATA | tpsmp_HDATA[3] | 0 | 0 | 0 | 0 | 0 | 0 | 1 | 0 | 1 | 0 | 0 | 0 | 0 | 0 | 0 | 1 | 0 | 1 | FALSE | DFT |  | PAD55 | weim_WEIM_A[19]; ipu1_DISP1_DAT[14]; ipu2_CSI1_D[14]; mipi_core_DPHY_TEST_OUT[20]; gpio2_GPIO[19]; src_BT_CFG[19]
tpsmp | 4 | HDATA | tpsmp_HDATA[4] | 0 | 0 | 0 | 0 | 0 | 0 | 1 | 0 | 1 | 0 | 0 | 0 | 0 | 0 | 0 | 1 | 0 | 1 | FALSE | DFT |  | PAD56 | weim_WEIM_A[18]; ipu1_DISP1_DAT[13]; ipu2_CSI1_D[13]; mipi_core_DPHY_TEST_OUT[21]; gpio2_GPIO[20]; src_BT_CFG[18]
tpsmp | 5 | HDATA | tpsmp_HDATA[5] | 0 | 0 | 0 | 0 | 0 | 0 | 1 | 0 | 1 | 0 | 0 | 0 | 0 | 0 | 0 | 1 | 0 | 1 | FALSE | DFT |  | PAD57 | weim_WEIM_A[17]; ipu1_DISP1_DAT[12]; ipu2_CSI1_D[12]; mipi_core_DPHY_TEST_OUT[22]; gpio2_GPIO[21]; src_BT_CFG[17]
tpsmp | 6 | HDATA | tpsmp_HDATA[6] | 0 | 0 | 0 | 0 | 0 | 0 | 1 | 0 | 1 | 0 | 0 | 0 | 0 | 0 | 0 | 1 | 0 | 1 | FALSE | DFT |  | PAD59 | weim_WEIM_A[16]; ipu1_DI1_DISP_CLK; ipu2_CSI1_PIXCLK; mipi_core_DPHY_TEST_OUT[23]; gpio2_GPIO[22]; src_BT_CFG[16]
tpsmp | 7 | HDATA | tpsmp_HDATA[7] | 0 | 0 | 0 | 0 | 0 | 0 | 1 | 0 | 1 | 0 | 0 | 0 | 0 | 0 | 0 | 0 | 0 | 0 | FALSE | DFT |  | PAD60 | weim_WEIM_CS[0]; ipu1_DI1_PIN5; ecspi2_SCLK; mipi_core_DPHY_TEST_OUT[24]; gpio2_GPIO[23]
tpsmp | 8 | HDATA | tpsmp_HDATA[8] | 0 | 0 | 0 | 0 | 0 | 0 | 1 | 0 | 1 | 0 | 0 | 0 | 0 | 0 | 0 | 0 | 0 | 0 | FALSE | DFT |  | PAD61 | weim_WEIM_CS[1]; ipu1_DI1_PIN6; ecspi2_MOSI; mipi_core_DPHY_TEST_OUT[25]; gpio2_GPIO[24]
tpsmp | 9 | HDATA | tpsmp_HDATA[9] | 0 | 0 | 0 | 0 | 0 | 0 | 1 | 0 | 1 | 0 | 0 | 0 | 0 | 0 | 0 | 0 | 0 | 0 | FALSE | DFT |  | PAD62 | weim_WEIM_OE; ipu1_DI1_PIN7; ecspi2_MISO; mipi_core_DPHY_TEST_OUT[26]; gpio2_GPIO[25]
tpsmp | 10 | HDATA | tpsmp_HDATA[10] | 0 | 0 | 0 | 0 | 0 | 0 | 1 | 0 | 1 | 0 | 0 | 0 | 0 | 0 | 0 | 1 | 0 | 1 | FALSE | DFT |  | PAD63 | weim_WEIM_RW; ipu1_DI1_PIN8; ecspi2_SS0; mipi_core_DPHY_TEST_OUT[27]; gpio2_GPIO[26]; src_BT_CFG[29]
tpsmp | 11 | HDATA | tpsmp_HDATA[11] | 0 | 0 | 0 | 0 | 0 | 0 | 1 | 0 | 1 | 0 | 0 | 0 | 0 | 0 | 0 | 1 | 0 | 1 | FALSE | DFT |  | PAD65 | weim_WEIM_LBA; ipu1_DI1_PIN17; ecspi2_SS1; gpio2_GPIO[27]; src_BT_CFG[26]
tpsmp | 12 | HDATA | tpsmp_HDATA[12] | 0 | 0 | 0 | 0 | 0 | 0 | 1 | 0 | 1 | 0 | 0 | 0 | 0 | 0 | 0 | 1 | 0 | 1 | FALSE | DFT |  | PAD67 | weim_WEIM_EB[0]; ipu1_DISP1_DAT[11]; ipu2_CSI1_D[11]; mipi_core_DPHY_TEST_OUT[0]; ccm_PMIC_RDY; gpio2_GPIO[28]; src_BT_CFG[27]
tpsmp | 13 | HDATA | tpsmp_HDATA[13] | 0 | 0 | 0 | 0 | 0 | 0 | 1 | 0 | 1 | 0 | 0 | 0 | 0 | 0 | 0 | 1 | 0 | 1 | FALSE | DFT |  | PAD68 | weim_WEIM_EB[1]; ipu1_DISP1_DAT[10]; ipu2_CSI1_D[10]; mipi_core_DPHY_TEST_OUT[1]; gpio2_GPIO[29]; src_BT_CFG[28]
tpsmp | 14 | HDATA | tpsmp_HDATA[14] | 0 | 0 | 0 | 0 | 0 | 0 | 1 | 0 | 1 | 0 | 0 | 0 | 0 | 0 | 0 | 1 | 0 | 1 | FALSE | DFT |  | PAD69 | weim_WEIM_DA_A[0]; ipu1_DISP1_DAT[9]; ipu2_CSI1_D[9]; mipi_core_DPHY_TEST_OUT[2]; gpio3_GPIO[0]; src_BT_CFG[0]
tpsmp | 15 | HDATA | tpsmp_HDATA[15] | 0 | 0 | 0 | 0 | 0 | 0 | 1 | 0 | 1 | 0 | 0 | 0 | 0 | 0 | 0 | 1 | 0 | 1 | FALSE | DFT |  | PAD70 | weim_WEIM_DA_A[1]; ipu1_DISP1_DAT[8]; ipu2_CSI1_D[8]; mipi_core_DPHY_TEST_OUT[3]; anatop_USBPHY1_TSTI_TX_LS_MODE; gpio3_GPIO[1]; src_BT_CFG[1]
tpsmp | 16 | HDATA | tpsmp_HDATA[16] | 0 | 0 | 0 | 0 | 0 | 0 | 1 | 0 | 1 | 0 | 0 | 0 | 0 | 0 | 0 | 1 | 0 | 1 | FALSE | DFT |  | PAD72 | weim_WEIM_DA_A[2]; ipu1_DISP1_DAT[7]; ipu2_CSI1_D[7]; mipi_core_DPHY_TEST_OUT[4]; anatop_USBPHY1_TSTI_TX_HS_MODE; gpio3_GPIO[2]; src_BT_CFG[2]
tpsmp | 17 | HDATA | tpsmp_HDATA[17] | 0 | 0 | 0 | 0 | 0 | 0 | 1 | 0 | 1 | 0 | 0 | 0 | 0 | 0 | 0 | 1 | 0 | 1 | FALSE | DFT |  | PAD73 | weim_WEIM_DA_A[3]; ipu1_DISP1_DAT[6]; ipu2_CSI1_D[6]; mipi_core_DPHY_TEST_OUT[5]; anatop_USBPHY1_TSTI_TX_HIZ; gpio3_GPIO[3]; src_BT_CFG[3]
tpsmp | 18 | HDATA | tpsmp_HDATA[18] | 0 | 0 | 0 | 0 | 0 | 0 | 1 | 0 | 1 | 0 | 0 | 0 | 0 | 0 | 0 | 1 | 0 | 1 | FALSE | DFT |  | PAD74 | weim_WEIM_DA_A[4]; ipu1_DISP1_DAT[5]; ipu2_CSI1_D[5]; mipi_core_DPHY_TEST_OUT[6]; anatop_USBPHY1_TSTI_TX_EN; gpio3_GPIO[4]; src_BT_CFG[4]
tpsmp | 19 | HDATA | tpsmp_HDATA[19] | 0 | 0 | 0 | 0 | 0 | 0 | 1 | 0 | 1 | 0 | 0 | 0 | 0 | 0 | 0 | 1 | 0 | 1 | FALSE | DFT |  | PAD75 | weim_WEIM_DA_A[5]; ipu1_DISP1_DAT[4]; ipu2_CSI1_D[4]; mipi_core_DPHY_TEST_OUT[7]; anatop_USBPHY1_TSTI_TX_DP; gpio3_GPIO[5]; src_BT_CFG[5]
tpsmp | 20 | HDATA | tpsmp_HDATA[20] | 0 | 0 | 0 | 0 | 0 | 0 | 1 | 0 | 1 | 0 | 0 | 0 | 0 | 0 | 0 | 1 | 0 | 1 | FALSE | DFT |  | PAD76 | weim_WEIM_DA_A[6]; ipu1_DISP1_DAT[3]; ipu2_CSI1_D[3]; mipi_core_DPHY_TEST_OUT[8]; anatop_USBPHY1_TSTI_TX_DN; gpio3_GPIO[6]; src_BT_CFG[6]
tpsmp | 21 | HDATA | tpsmp_HDATA[21] | 0 | 0 | 0 | 0 | 0 | 0 | 1 | 0 | 1 | 0 | 0 | 0 | 0 | 0 | 0 | 1 | 0 | 1 | FALSE | DFT |  | PAD78 | weim_WEIM_DA_A[7]; ipu1_DISP1_DAT[2]; ipu2_CSI1_D[2]; mipi_core_DPHY_TEST_OUT[9]; gpio3_GPIO[7]; src_BT_CFG[7]
tpsmp | 22 | HDATA | tpsmp_HDATA[22] | 0 | 0 | 0 | 0 | 0 | 0 | 1 | 0 | 1 | 0 | 0 | 0 | 0 | 0 | 0 | 1 | 0 | 1 | FALSE | DFT |  | PAD79 | weim_WEIM_DA_A[8]; ipu1_DISP1_DAT[1]; ipu2_CSI1_D[1]; mipi_core_DPHY_TEST_OUT[10]; gpio3_GPIO[8]; src_BT_CFG[8]
tpsmp | 23 | HDATA | tpsmp_HDATA[23] | 0 | 0 | 0 | 0 | 0 | 0 | 1 | 0 | 1 | 0 | 0 | 0 | 0 | 0 | 0 | 1 | 0 | 1 | FALSE | DFT |  | PAD80 | weim_WEIM_DA_A[9]; ipu1_DISP1_DAT[0]; ipu2_CSI1_D[0]; mipi_core_DPHY_TEST_OUT[11]; gpio3_GPIO[9]; src_BT_CFG[9]
tpsmp | 24 | HDATA | tpsmp_HDATA[24] | 0 | 0 | 0 | 0 | 0 | 0 | 1 | 0 | 1 | 0 | 0 | 0 | 0 | 0 | 0 | 1 | 0 | 1 | FALSE | DFT |  | PAD81 | weim_WEIM_DA_A[10]; ipu1_DI1_PIN15; ipu2_CSI1_DATA_EN; mipi_core_DPHY_TEST_OUT[12]; gpio3_GPIO[10]; src_BT_CFG[10]
tpsmp | 25 | HDATA | tpsmp_HDATA[25] | 0 | 0 | 0 | 0 | 0 | 0 | 1 | 0 | 1 | 0 | 0 | 0 | 0 | 0 | 0 | 1 | 0 | 1 | FALSE | DFT |  | PAD82 | weim_WEIM_DA_A[11]; ipu1_DI1_PIN2; ipu2_CSI1_HSYNC; mipi_core_DPHY_TEST_OUT[13]; sdma_DEBUG_EVT_CHN_LINES[6]; gpio3_GPIO[11]; src_BT_CFG[11]
tpsmp | 26 | HDATA | tpsmp_HDATA[26] | 0 | 0 | 0 | 0 | 0 | 0 | 1 | 0 | 1 | 0 | 0 | 0 | 0 | 0 | 0 | 1 | 0 | 1 | FALSE | DFT |  | PAD84 | weim_WEIM_DA_A[12]; ipu1_DI1_PIN3; ipu2_CSI1_VSYNC; mipi_core_DPHY_TEST_OUT[14]; sdma_DEBUG_EVT_CHN_LINES[3]; gpio3_GPIO[12]; src_BT_CFG[12]
tpsmp | 27 | HDATA | tpsmp_HDATA[27] | 0 | 0 | 0 | 0 | 0 | 0 | 1 | 0 | 1 | 0 | 0 | 0 | 0 | 0 | 0 | 1 | 0 | 1 | FALSE | DFT |  | PAD85 | weim_WEIM_DA_A[13]; ipu1_DI1_D0_CS; ccm_DI1_EXT_CLK; mipi_core_DPHY_TEST_OUT[15]; sdma_DEBUG_EVT_CHN_LINES[4]; gpio3_GPIO[13]; src_BT_CFG[13]
tpsmp | 28 | HDATA | tpsmp_HDATA[28] | 0 | 0 | 0 | 0 | 0 | 0 | 1 | 0 | 1 | 0 | 0 | 0 | 0 | 0 | 0 | 1 | 0 | 1 | FALSE | DFT |  | PAD86 | weim_WEIM_DA_A[14]; ipu1_DI1_D1_CS; ccm_DI0_EXT_CLK; mipi_core_DPHY_TEST_OUT[16]; sdma_DEBUG_EVT_CHN_LINES[5]; gpio3_GPIO[14]; src_BT_CFG[14]
tpsmp | 29 | HDATA | tpsmp_HDATA[29] | 0 | 0 | 0 | 0 | 0 | 0 | 1 | 0 | 1 | 0 | 0 | 0 | 0 | 0 | 0 | 1 | 0 | 1 | FALSE | DFT |  | PAD87 | weim_WEIM_DA_A[15]; ipu1_DI1_PIN1; ipu1_DI1_PIN4; mipi_core_DPHY_TEST_OUT[17]; gpio3_GPIO[15]; src_BT_CFG[15]
tpsmp | 30 | HDATA | tpsmp_HDATA[30] | 0 | 0 | 0 | 0 | 0 | 0 | 1 | 0 | 1 | 0 | 0 | 0 | 0 | 0 | 0 | 1 | 0 | 1 | FALSE | DFT |  | PAD88 | weim_WEIM_WAIT; weim_WEIM_DTACK_B; gpio5_GPIO[0]; src_BT_CFG[25]
tpsmp | 31 | HDATA | tpsmp_HDATA[31] | 0 | 0 | 0 | 0 | 0 | 0 | 1 | 0 | 1 | 0 | 0 | 0 | 0 | 0 | 0 | 0 | 0 | 0 | FALSE | DFT |  | PAD90 | weim_WEIM_BCLK; ipu1_DI1_PIN16; gpio6_GPIO[31]
tpsmp |  | HDATA_DIR | tpsmp_HDATA_DIR | 0 | 0 | 0 | 0 | 0 | 0 | 0 | 1 | 1 | 0 | 0 | 0 | 0 | 0 | 0 | 0 | 0 | 0 | FALSE | DFT |  | PAD571 | usdhc4_CMD; rawnand_RDN; uart3_TXD_MUX; pcie_ctrl_DIAG_STATUS_BUS_MUX[5]; gpio7_GPIO[9]
tpsmp | 0 | HTRANS | tpsmp_HTRANS[0] | 0 | 0 | 0 | 0 | 0 | 0 | 0 | 1 | 1 | 0 | 0 | 0 | 0 | 0 | 0 | 0 | 0 | 0 | FALSE | DFT |  | PAD559 | rawnand_CLE; ipu2_SISG[4]; pcie_ctrl_DIAG_STATUS_BUS_MUX[31]; usboh3_UH3_DFD_OUT[11]; usboh3_UH2_DFD_OUT[11]; gpio6_GPIO[7]; mipi_core_DPHY_TEST_IN[23]
tpsmp | 1 | HTRANS | tpsmp_HTRANS[1] | 0 | 0 | 0 | 0 | 0 | 0 | 0 | 1 | 1 | 0 | 0 | 0 | 0 | 0 | 0 | 0 | 0 | 0 | FALSE | DFT |  | PAD562 | rawnand_ALE; usdhc4_RST; pcie_ctrl_DIAG_STATUS_BUS_MUX[0]; usboh3_UH3_DFD_OUT[12]; usboh3_UH2_DFD_OUT[12]; gpio6_GPIO[8]; mipi_core_DPHY_TEST_IN[24]
usboh3 | 0 | UH2_DFD_OUT | usboh3_UH2_DFD_OUT[0] | 0 | 0 | 0 | 0 | 1 | 0 | 0 | 0 | 1 | 0 | 0 | 0 | 0 | 0 | 0 | 0 | 0 | 0 | FALSE | DFT |  | PAD543 | usdhc3_DAT7; uart1_TXD_MUX; pcie_ctrl_DIAG_STATUS_BUS_MUX[24]; usboh3_UH3_DFD_OUT[0]; gpio6_GPIO[17]; mipi_core_DPHY_TEST_IN[12]; anatop_USBPHY2_TSTO_PLL_CLK20DIV
usboh3 | 1 | UH2_DFD_OUT | usboh3_UH2_DFD_OUT[1] | 0 | 0 | 0 | 0 | 1 | 0 | 0 | 0 | 1 | 0 | 0 | 0 | 0 | 0 | 0 | 0 | 0 | 0 | FALSE | DFT |  | PAD544 | usdhc3_DAT6; uart1_RXD_MUX; pcie_ctrl_DIAG_STATUS_BUS_MUX[25]; usboh3_UH3_DFD_OUT[1]; gpio6_GPIO[18]; mipi_core_DPHY_TEST_IN[13]; anatop_ANATOP_TESTO[10]
usboh3 | 2 | UH2_DFD_OUT | usboh3_UH2_DFD_OUT[2] | 0 | 0 | 0 | 0 | 1 | 0 | 0 | 0 | 1 | 0 | 0 | 0 | 0 | 1 | 0 | 0 | 0 | 1 | FALSE | DFT |  | PAD545 | usdhc3_DAT5; uart2_TXD_MUX; pcie_ctrl_DIAG_STATUS_BUS_MUX[26]; usboh3_UH3_DFD_OUT[2]; gpio7_GPIO[0]; mipi_core_DPHY_TEST_IN[14]; anatop_ANATOP_TESTO[11]
usboh3 | 3 | UH2_DFD_OUT | usboh3_UH2_DFD_OUT[3] | 0 | 0 | 0 | 0 | 1 | 0 | 0 | 0 | 1 | 0 | 0 | 0 | 0 | 1 | 0 | 0 | 0 | 1 | FALSE | DFT |  | PAD546 | usdhc3_DAT4; uart2_RXD_MUX; pcie_ctrl_DIAG_STATUS_BUS_MUX[27]; usboh3_UH3_DFD_OUT[3]; gpio7_GPIO[1]; mipi_core_DPHY_TEST_IN[15]; anatop_ANATOP_TESTO[12]
usboh3 | 4 | UH2_DFD_OUT | usboh3_UH2_DFD_OUT[4] | 0 | 0 | 0 | 0 | 1 | 0 | 0 | 0 | 1 | 0 | 0 | 0 | 0 | 0 | 0 | 0 | 0 | 0 | FALSE | DFT |  | PAD549 | usdhc3_CMD; uart2_CTS; can1_TXCAN; usboh3_UH3_DFD_OUT[4]; gpio7_GPIO[2]; mipi_core_DPHY_TEST_IN[16]; anatop_ANATOP_TESTO[13]
usboh3 | 5 | UH2_DFD_OUT | usboh3_UH2_DFD_OUT[5] | 0 | 0 | 0 | 0 | 1 | 0 | 0 | 0 | 1 | 0 | 0 | 0 | 0 | 0 | 0 | 0 | 0 | 0 | FALSE | DFT |  | PAD550 | usdhc3_CLK; uart2_RTS; can1_RXCAN; usboh3_UH3_DFD_OUT[5]; gpio7_GPIO[3]; mipi_core_DPHY_TEST_IN[17]; anatop_ANATOP_TESTO[14]
usboh3 | 6 | UH2_DFD_OUT | usboh3_UH2_DFD_OUT[6] | 0 | 0 | 0 | 0 | 1 | 0 | 0 | 0 | 1 | 0 | 0 | 0 | 0 | 0 | 0 | 0 | 0 | 0 | FALSE | DFT |  | PAD551 | usdhc3_DAT0; uart1_CTS; can2_TXCAN; usboh3_UH3_DFD_OUT[6]; gpio7_GPIO[4]; mipi_core_DPHY_TEST_IN[18]; anatop_ANATOP_TESTO[15]
usboh3 | 7 | UH2_DFD_OUT | usboh3_UH2_DFD_OUT[7] | 0 | 0 | 0 | 0 | 1 | 0 | 0 | 0 | 1 | 0 | 0 | 0 | 0 | 0 | 0 | 0 | 0 | 0 | FALSE | DFT |  | PAD552 | usdhc3_DAT1; uart1_RTS; can2_RXCAN; usboh3_UH3_DFD_OUT[7]; gpio7_GPIO[5]; mipi_core_DPHY_TEST_IN[19]; anatop_ANATOP_TESTI[0]
usboh3 | 8 | UH2_DFD_OUT | usboh3_UH2_DFD_OUT[8] | 0 | 0 | 0 | 0 | 1 | 0 | 0 | 0 | 1 | 0 | 0 | 0 | 0 | 0 | 0 | 0 | 0 | 0 | FALSE | DFT |  | PAD555 | usdhc3_DAT2; pcie_ctrl_DIAG_STATUS_BUS_MUX[28]; usboh3_UH3_DFD_OUT[8]; gpio7_GPIO[6]; mipi_core_DPHY_TEST_IN[20]; anatop_ANATOP_TESTI[1]
usboh3 | 9 | UH2_DFD_OUT | usboh3_UH2_DFD_OUT[9] | 0 | 0 | 0 | 0 | 1 | 0 | 0 | 0 | 1 | 0 | 0 | 0 | 0 | 0 | 0 | 0 | 0 | 0 | FALSE | DFT |  | PAD556 | usdhc3_DAT3; uart3_CTS; pcie_ctrl_DIAG_STATUS_BUS_MUX[29]; usboh3_UH3_DFD_OUT[9]; gpio7_GPIO[7]; mipi_core_DPHY_TEST_IN[21]; anatop_ANATOP_TESTI[2]
usboh3 | 10 | UH2_DFD_OUT | usboh3_UH2_DFD_OUT[10] | 0 | 0 | 0 | 0 | 1 | 0 | 0 | 0 | 1 | 0 | 0 | 0 | 0 | 0 | 0 | 0 | 0 | 0 | FALSE | DFT |  | PAD557 | usdhc3_RST; uart3_RTS; pcie_ctrl_DIAG_STATUS_BUS_MUX[30]; usboh3_UH3_DFD_OUT[10]; gpio7_GPIO[8]; mipi_core_DPHY_TEST_IN[22]; anatop_ANATOP_TESTI[3]
usboh3 | 11 | UH2_DFD_OUT | usboh3_UH2_DFD_OUT[11] | 0 | 0 | 0 | 0 | 1 | 0 | 0 | 0 | 1 | 0 | 0 | 0 | 0 | 0 | 0 | 0 | 0 | 0 | FALSE | DFT |  | PAD559 | rawnand_CLE; ipu2_SISG[4]; pcie_ctrl_DIAG_STATUS_BUS_MUX[31]; usboh3_UH3_DFD_OUT[11]; gpio6_GPIO[7]; mipi_core_DPHY_TEST_IN[23]; tpsmp_HTRANS[0]
usboh3 | 12 | UH2_DFD_OUT | usboh3_UH2_DFD_OUT[12] | 0 | 0 | 0 | 0 | 1 | 0 | 0 | 0 | 1 | 0 | 0 | 0 | 0 | 0 | 0 | 0 | 0 | 0 | FALSE | DFT |  | PAD562 | rawnand_ALE; usdhc4_RST; pcie_ctrl_DIAG_STATUS_BUS_MUX[0]; usboh3_UH3_DFD_OUT[12]; gpio6_GPIO[8]; mipi_core_DPHY_TEST_IN[24]; tpsmp_HTRANS[1]
usboh3 | 13 | UH2_DFD_OUT | usboh3_UH2_DFD_OUT[13] | 0 | 0 | 0 | 0 | 1 | 0 | 0 | 0 | 1 | 0 | 0 | 0 | 0 | 1 | 0 | 0 | 0 | 1 | FALSE | DFT |  | PAD563 | rawnand_RESETN; ipu2_SISG[5]; pcie_ctrl_DIAG_STATUS_BUS_MUX[1]; usboh3_UH3_DFD_OUT[13]; gpio6_GPIO[9]; mipi_core_DPHY_TEST_OUT[32]; pl301_mx63per1_HSIZE[0]
usboh3 | 14 | UH2_DFD_OUT | usboh3_UH2_DFD_OUT[14] | 0 | 0 | 0 | 0 | 1 | 0 | 0 | 0 | 1 | 0 | 0 | 0 | 0 | 1 | 0 | 0 | 0 | 1 | FALSE | DFT |  | PAD564 | rawnand_READY0; ipu2_DI0_PIN1; pcie_ctrl_DIAG_STATUS_BUS_MUX[2]; usboh3_UH3_DFD_OUT[14]; gpio6_GPIO[10]; mipi_core_DPHY_TEST_OUT[33]; pl301_mx63per1_HSIZE[1]
usboh3 | 15 | UH2_DFD_OUT | usboh3_UH2_DFD_OUT[15] | 0 | 0 | 0 | 0 | 1 | 0 | 0 | 0 | 1 | 0 | 0 | 0 | 0 | 0 | 0 | 0 | 0 | 0 | FALSE | DFT |  | PAD565 | rawnand_CE0N; usboh3_UH3_DFD_OUT[15]; gpio6_GPIO[11]; pl301_mx63per1_HSIZE[2]
usboh3 | 16 | UH2_DFD_OUT | usboh3_UH2_DFD_OUT[16] | 0 | 0 | 0 | 1 | 0 | 0 | 0 | 0 | 1 | 0 | 0 | 0 | 0 | 0 | 0 | 0 | 0 | 0 | FALSE | DFT |  | PAD575 | rawnand_D0; usdhc1_DAT4; gpu3d_GPU_DEBUG_OUT[0]; usboh3_UH3_DFD_OUT[16]; gpio2_GPIO[0]; ipu1_IPU_DIAG_BUS[0]; ipu2_IPU_DIAG_BUS[0]
usboh3 | 17 | UH2_DFD_OUT | usboh3_UH2_DFD_OUT[17] | 0 | 0 | 0 | 1 | 0 | 0 | 0 | 0 | 1 | 0 | 0 | 0 | 1 | 0 | 0 | 0 | 0 | 1 | FALSE | DFT |  | PAD576 | rawnand_D1; usdhc1_DAT5; gpu3d_GPU_DEBUG_OUT[1]; usboh3_UH3_DFD_OUT[17]; gpio2_GPIO[1]; ipu1_IPU_DIAG_BUS[1]; ipu2_IPU_DIAG_BUS[1]
usboh3 | 18 | UH2_DFD_OUT | usboh3_UH2_DFD_OUT[18] | 0 | 0 | 0 | 1 | 0 | 0 | 0 | 0 | 1 | 0 | 0 | 0 | 0 | 0 | 0 | 0 | 0 | 0 | FALSE | DFT |  | PAD577 | rawnand_D2; usdhc1_DAT6; gpu3d_GPU_DEBUG_OUT[2]; usboh3_UH3_DFD_OUT[18]; gpio2_GPIO[2]; ipu1_IPU_DIAG_BUS[2]; ipu2_IPU_DIAG_BUS[2]
usboh3 | 19 | UH2_DFD_OUT | usboh3_UH2_DFD_OUT[19] | 0 | 0 | 0 | 1 | 0 | 0 | 0 | 0 | 1 | 0 | 0 | 0 | 0 | 0 | 0 | 0 | 0 | 0 | FALSE | DFT |  | PAD580 | rawnand_D3; usdhc1_DAT7; gpu3d_GPU_DEBUG_OUT[3]; usboh3_UH3_DFD_OUT[19]; gpio2_GPIO[3]; ipu1_IPU_DIAG_BUS[3]; ipu2_IPU_DIAG_BUS[3]
usboh3 | 20 | UH2_DFD_OUT | usboh3_UH2_DFD_OUT[20] | 0 | 0 | 0 | 1 | 0 | 0 | 0 | 0 | 1 | 0 | 0 | 0 | 0 | 0 | 0 | 0 | 0 | 0 | FALSE | DFT |  | PAD581 | rawnand_D4; usdhc2_DAT4; gpu3d_GPU_DEBUG_OUT[4]; usboh3_UH3_DFD_OUT[20]; gpio2_GPIO[4]; ipu1_IPU_DIAG_BUS[4]; ipu2_IPU_DIAG_BUS[4]
usboh3 | 21 | UH2_DFD_OUT | usboh3_UH2_DFD_OUT[21] | 0 | 0 | 0 | 1 | 0 | 0 | 0 | 0 | 1 | 0 | 0 | 0 | 0 | 0 | 0 | 0 | 0 | 0 | FALSE | DFT |  | PAD582 | rawnand_D5; usdhc2_DAT5; gpu3d_GPU_DEBUG_OUT[5]; usboh3_UH3_DFD_OUT[21]; gpio2_GPIO[5]; ipu1_IPU_DIAG_BUS[5]; ipu2_IPU_DIAG_BUS[5]
usboh3 | 22 | UH2_DFD_OUT | usboh3_UH2_DFD_OUT[22] | 0 | 0 | 0 | 1 | 0 | 0 | 0 | 0 | 1 | 0 | 0 | 0 | 0 | 0 | 0 | 0 | 0 | 0 | FALSE | DFT |  | PAD583 | rawnand_D6; usdhc2_DAT6; gpu3d_GPU_DEBUG_OUT[6]; usboh3_UH3_DFD_OUT[22]; gpio2_GPIO[6]; ipu1_IPU_DIAG_BUS[6]; ipu2_IPU_DIAG_BUS[6]
usboh3 | 23 | UH2_DFD_OUT | usboh3_UH2_DFD_OUT[23] | 0 | 0 | 0 | 1 | 0 | 0 | 0 | 0 | 1 | 0 | 0 | 0 | 0 | 0 | 0 | 0 | 0 | 0 | FALSE | DFT |  | PAD586 | rawnand_D7; usdhc2_DAT7; gpu3d_GPU_DEBUG_OUT[7]; usboh3_UH3_DFD_OUT[23]; gpio2_GPIO[7]; ipu1_IPU_DIAG_BUS[7]; ipu2_IPU_DIAG_BUS[7]
usboh3 | 24 | UH2_DFD_OUT | usboh3_UH2_DFD_OUT[24] | 0 | 0 | 0 | 1 | 0 | 0 | 0 | 0 | 1 | 0 | 0 | 0 | 0 | 0 | 0 | 0 | 0 | 0 | FALSE | DFT |  | PAD587 | rawnand_D8; usdhc4_DAT0; rawnand_DQS; usboh3_UH3_DFD_OUT[24]; gpio2_GPIO[8]; ipu1_IPU_DIAG_BUS[8]; ipu2_IPU_DIAG_BUS[8]
usboh3 | 25 | UH2_DFD_OUT | usboh3_UH2_DFD_OUT[25] | 0 | 0 | 0 | 1 | 0 | 0 | 0 | 0 | 1 | 0 | 0 | 0 | 0 | 0 | 0 | 0 | 0 | 0 | FALSE | DFT |  | PAD588 | rawnand_D9; usdhc4_DAT1; pwm3_PWMO; usboh3_UH3_DFD_OUT[25]; gpio2_GPIO[9]; ipu1_IPU_DIAG_BUS[9]; ipu2_IPU_DIAG_BUS[9]
usboh3 | 26 | UH2_DFD_OUT | usboh3_UH2_DFD_OUT[26] | 0 | 0 | 0 | 1 | 0 | 0 | 0 | 0 | 1 | 0 | 0 | 0 | 0 | 0 | 0 | 0 | 0 | 0 | FALSE | DFT |  | PAD589 | rawnand_D10; usdhc4_DAT2; pwm4_PWMO; usboh3_UH3_DFD_OUT[26]; gpio2_GPIO[10]; ipu1_IPU_DIAG_BUS[10]; ipu2_IPU_DIAG_BUS[10]
usboh3 | 27 | UH2_DFD_OUT | usboh3_UH2_DFD_OUT[27] | 0 | 0 | 0 | 1 | 0 | 0 | 0 | 0 | 1 | 0 | 0 | 0 | 0 | 0 | 0 | 0 | 0 | 0 | FALSE | DFT |  | PAD592 | rawnand_D11; usdhc4_DAT3; usboh3_UH3_DFD_OUT[27]; gpio2_GPIO[11]; ipu1_IPU_DIAG_BUS[11]; ipu2_IPU_DIAG_BUS[11]
usboh3 | 28 | UH2_DFD_OUT | usboh3_UH2_DFD_OUT[28] | 0 | 0 | 0 | 1 | 0 | 0 | 0 | 0 | 1 | 0 | 0 | 0 | 0 | 0 | 0 | 0 | 0 | 0 | FALSE | DFT |  | PAD593 | rawnand_D12; usdhc4_DAT4; uart2_RXD_MUX; usboh3_UH3_DFD_OUT[28]; gpio2_GPIO[12]; ipu1_IPU_DIAG_BUS[12]; ipu2_IPU_DIAG_BUS[12]
usboh3 | 29 | UH2_DFD_OUT | usboh3_UH2_DFD_OUT[29] | 0 | 0 | 0 | 1 | 0 | 0 | 0 | 0 | 1 | 0 | 0 | 0 | 0 | 0 | 0 | 0 | 0 | 0 | FALSE | DFT |  | PAD594 | rawnand_D13; usdhc4_DAT5; uart2_RTS; usboh3_UH3_DFD_OUT[29]; gpio2_GPIO[13]; ipu1_IPU_DIAG_BUS[13]; ipu2_IPU_DIAG_BUS[13]
usboh3 | 30 | UH2_DFD_OUT | usboh3_UH2_DFD_OUT[30] | 0 | 0 | 0 | 1 | 0 | 0 | 0 | 0 | 1 | 0 | 0 | 0 | 0 | 0 | 0 | 0 | 0 | 0 | FALSE | DFT |  | PAD595 | rawnand_D14; usdhc4_DAT6; uart2_CTS; usboh3_UH3_DFD_OUT[30]; gpio2_GPIO[14]; ipu1_IPU_DIAG_BUS[14]; ipu2_IPU_DIAG_BUS[14]
usboh3 | 31 | UH2_DFD_OUT | usboh3_UH2_DFD_OUT[31] | 0 | 0 | 0 | 1 | 0 | 0 | 0 | 0 | 1 | 0 | 0 | 0 | 0 | 0 | 0 | 0 | 0 | 0 | FALSE | DFT |  | PAD598 | rawnand_D15; usdhc4_DAT7; uart2_TXD_MUX; usboh3_UH3_DFD_OUT[31]; gpio2_GPIO[15]; ipu1_IPU_DIAG_BUS[15]; ipu2_IPU_DIAG_BUS[15]
usboh3 | 0 | UH3_DFD_OUT | usboh3_UH3_DFD_OUT[0] | 0 | 0 | 0 | 1 | 0 | 0 | 0 | 0 | 1 | 0 | 0 | 0 | 0 | 0 | 0 | 0 | 0 | 0 | FALSE | DFT |  | PAD543 | usdhc3_DAT7; uart1_TXD_MUX; pcie_ctrl_DIAG_STATUS_BUS_MUX[24]; usboh3_UH2_DFD_OUT[0]; gpio6_GPIO[17]; mipi_core_DPHY_TEST_IN[12]; anatop_USBPHY2_TSTO_PLL_CLK20DIV
usboh3 | 1 | UH3_DFD_OUT | usboh3_UH3_DFD_OUT[1] | 0 | 0 | 0 | 1 | 0 | 0 | 0 | 0 | 1 | 0 | 0 | 0 | 0 | 0 | 0 | 0 | 0 | 0 | FALSE | DFT |  | PAD544 | usdhc3_DAT6; uart1_RXD_MUX; pcie_ctrl_DIAG_STATUS_BUS_MUX[25]; usboh3_UH2_DFD_OUT[1]; gpio6_GPIO[18]; mipi_core_DPHY_TEST_IN[13]; anatop_ANATOP_TESTO[10]
usboh3 | 2 | UH3_DFD_OUT | usboh3_UH3_DFD_OUT[2] | 0 | 0 | 0 | 1 | 0 | 0 | 0 | 0 | 1 | 0 | 0 | 0 | 1 | 0 | 0 | 0 | 0 | 1 | FALSE | DFT |  | PAD545 | usdhc3_DAT5; uart2_TXD_MUX; pcie_ctrl_DIAG_STATUS_BUS_MUX[26]; usboh3_UH2_DFD_OUT[2]; gpio7_GPIO[0]; mipi_core_DPHY_TEST_IN[14]; anatop_ANATOP_TESTO[11]
usboh3 | 3 | UH3_DFD_OUT | usboh3_UH3_DFD_OUT[3] | 0 | 0 | 0 | 1 | 0 | 0 | 0 | 0 | 1 | 0 | 0 | 0 | 1 | 0 | 0 | 0 | 0 | 1 | FALSE | DFT |  | PAD546 | usdhc3_DAT4; uart2_RXD_MUX; pcie_ctrl_DIAG_STATUS_BUS_MUX[27]; usboh3_UH2_DFD_OUT[3]; gpio7_GPIO[1]; mipi_core_DPHY_TEST_IN[15]; anatop_ANATOP_TESTO[12]
usboh3 | 4 | UH3_DFD_OUT | usboh3_UH3_DFD_OUT[4] | 0 | 0 | 0 | 1 | 0 | 0 | 0 | 0 | 1 | 0 | 0 | 0 | 0 | 0 | 0 | 0 | 0 | 0 | FALSE | DFT |  | PAD549 | usdhc3_CMD; uart2_CTS; can1_TXCAN; usboh3_UH2_DFD_OUT[4]; gpio7_GPIO[2]; mipi_core_DPHY_TEST_IN[16]; anatop_ANATOP_TESTO[13]
usboh3 | 5 | UH3_DFD_OUT | usboh3_UH3_DFD_OUT[5] | 0 | 0 | 0 | 1 | 0 | 0 | 0 | 0 | 1 | 0 | 0 | 0 | 0 | 0 | 0 | 0 | 0 | 0 | FALSE | DFT |  | PAD550 | usdhc3_CLK; uart2_RTS; can1_RXCAN; usboh3_UH2_DFD_OUT[5]; gpio7_GPIO[3]; mipi_core_DPHY_TEST_IN[17]; anatop_ANATOP_TESTO[14]
usboh3 | 6 | UH3_DFD_OUT | usboh3_UH3_DFD_OUT[6] | 0 | 0 | 0 | 1 | 0 | 0 | 0 | 0 | 1 | 0 | 0 | 0 | 0 | 0 | 0 | 0 | 0 | 0 | FALSE | DFT |  | PAD551 | usdhc3_DAT0; uart1_CTS; can2_TXCAN; usboh3_UH2_DFD_OUT[6]; gpio7_GPIO[4]; mipi_core_DPHY_TEST_IN[18]; anatop_ANATOP_TESTO[15]
usboh3 | 7 | UH3_DFD_OUT | usboh3_UH3_DFD_OUT[7] | 0 | 0 | 0 | 1 | 0 | 0 | 0 | 0 | 1 | 0 | 0 | 0 | 0 | 0 | 0 | 0 | 0 | 0 | FALSE | DFT |  | PAD552 | usdhc3_DAT1; uart1_RTS; can2_RXCAN; usboh3_UH2_DFD_OUT[7]; gpio7_GPIO[5]; mipi_core_DPHY_TEST_IN[19]; anatop_ANATOP_TESTI[0]
usboh3 | 8 | UH3_DFD_OUT | usboh3_UH3_DFD_OUT[8] | 0 | 0 | 0 | 1 | 0 | 0 | 0 | 0 | 1 | 0 | 0 | 0 | 0 | 0 | 0 | 0 | 0 | 0 | FALSE | DFT |  | PAD555 | usdhc3_DAT2; pcie_ctrl_DIAG_STATUS_BUS_MUX[28]; usboh3_UH2_DFD_OUT[8]; gpio7_GPIO[6]; mipi_core_DPHY_TEST_IN[20]; anatop_ANATOP_TESTI[1]
usboh3 | 9 | UH3_DFD_OUT | usboh3_UH3_DFD_OUT[9] | 0 | 0 | 0 | 1 | 0 | 0 | 0 | 0 | 1 | 0 | 0 | 0 | 0 | 0 | 0 | 0 | 0 | 0 | FALSE | DFT |  | PAD556 | usdhc3_DAT3; uart3_CTS; pcie_ctrl_DIAG_STATUS_BUS_MUX[29]; usboh3_UH2_DFD_OUT[9]; gpio7_GPIO[7]; mipi_core_DPHY_TEST_IN[21]; anatop_ANATOP_TESTI[2]
usboh3 | 10 | UH3_DFD_OUT | usboh3_UH3_DFD_OUT[10] | 0 | 0 | 0 | 1 | 0 | 0 | 0 | 0 | 1 | 0 | 0 | 0 | 0 | 0 | 0 | 0 | 0 | 0 | FALSE | DFT |  | PAD557 | usdhc3_RST; uart3_RTS; pcie_ctrl_DIAG_STATUS_BUS_MUX[30]; usboh3_UH2_DFD_OUT[10]; gpio7_GPIO[8]; mipi_core_DPHY_TEST_IN[22]; anatop_ANATOP_TESTI[3]
usboh3 | 11 | UH3_DFD_OUT | usboh3_UH3_DFD_OUT[11] | 0 | 0 | 0 | 1 | 0 | 0 | 0 | 0 | 1 | 0 | 0 | 0 | 0 | 0 | 0 | 0 | 0 | 0 | FALSE | DFT |  | PAD559 | rawnand_CLE; ipu2_SISG[4]; pcie_ctrl_DIAG_STATUS_BUS_MUX[31]; usboh3_UH2_DFD_OUT[11]; gpio6_GPIO[7]; mipi_core_DPHY_TEST_IN[23]; tpsmp_HTRANS[0]
usboh3 | 12 | UH3_DFD_OUT | usboh3_UH3_DFD_OUT[12] | 0 | 0 | 0 | 1 | 0 | 0 | 0 | 0 | 1 | 0 | 0 | 0 | 0 | 0 | 0 | 0 | 0 | 0 | FALSE | DFT |  | PAD562 | rawnand_ALE; usdhc4_RST; pcie_ctrl_DIAG_STATUS_BUS_MUX[0]; usboh3_UH2_DFD_OUT[12]; gpio6_GPIO[8]; mipi_core_DPHY_TEST_IN[24]; tpsmp_HTRANS[1]
usboh3 | 13 | UH3_DFD_OUT | usboh3_UH3_DFD_OUT[13] | 0 | 0 | 0 | 1 | 0 | 0 | 0 | 0 | 1 | 0 | 0 | 0 | 1 | 0 | 0 | 0 | 0 | 1 | FALSE | DFT |  | PAD563 | rawnand_RESETN; ipu2_SISG[5]; pcie_ctrl_DIAG_STATUS_BUS_MUX[1]; usboh3_UH2_DFD_OUT[13]; gpio6_GPIO[9]; mipi_core_DPHY_TEST_OUT[32]; pl301_mx63per1_HSIZE[0]
usboh3 | 14 | UH3_DFD_OUT | usboh3_UH3_DFD_OUT[14] | 0 | 0 | 0 | 1 | 0 | 0 | 0 | 0 | 1 | 0 | 0 | 0 | 1 | 0 | 0 | 0 | 0 | 1 | FALSE | DFT |  | PAD564 | rawnand_READY0; ipu2_DI0_PIN1; pcie_ctrl_DIAG_STATUS_BUS_MUX[2]; usboh3_UH2_DFD_OUT[14]; gpio6_GPIO[10]; mipi_core_DPHY_TEST_OUT[33]; pl301_mx63per1_HSIZE[1]
usboh3 | 15 | UH3_DFD_OUT | usboh3_UH3_DFD_OUT[15] | 0 | 0 | 0 | 1 | 0 | 0 | 0 | 0 | 1 | 0 | 0 | 0 | 0 | 0 | 0 | 0 | 0 | 0 | FALSE | DFT |  | PAD565 | rawnand_CE0N; usboh3_UH2_DFD_OUT[15]; gpio6_GPIO[11]; pl301_mx63per1_HSIZE[2]
usboh3 | 16 | UH3_DFD_OUT | usboh3_UH3_DFD_OUT[16] | 0 | 0 | 0 | 0 | 1 | 0 | 0 | 0 | 1 | 0 | 0 | 0 | 0 | 0 | 0 | 0 | 0 | 0 | FALSE | DFT |  | PAD575 | rawnand_D0; usdhc1_DAT4; gpu3d_GPU_DEBUG_OUT[0]; usboh3_UH2_DFD_OUT[16]; gpio2_GPIO[0]; ipu1_IPU_DIAG_BUS[0]; ipu2_IPU_DIAG_BUS[0]
usboh3 | 17 | UH3_DFD_OUT | usboh3_UH3_DFD_OUT[17] | 0 | 0 | 0 | 0 | 1 | 0 | 0 | 0 | 1 | 0 | 0 | 0 | 0 | 1 | 0 | 0 | 0 | 1 | FALSE | DFT |  | PAD576 | rawnand_D1; usdhc1_DAT5; gpu3d_GPU_DEBUG_OUT[1]; usboh3_UH2_DFD_OUT[17]; gpio2_GPIO[1]; ipu1_IPU_DIAG_BUS[1]; ipu2_IPU_DIAG_BUS[1]
usboh3 | 18 | UH3_DFD_OUT | usboh3_UH3_DFD_OUT[18] | 0 | 0 | 0 | 0 | 1 | 0 | 0 | 0 | 1 | 0 | 0 | 0 | 0 | 0 | 0 | 0 | 0 | 0 | FALSE | DFT |  | PAD577 | rawnand_D2; usdhc1_DAT6; gpu3d_GPU_DEBUG_OUT[2]; usboh3_UH2_DFD_OUT[18]; gpio2_GPIO[2]; ipu1_IPU_DIAG_BUS[2]; ipu2_IPU_DIAG_BUS[2]
usboh3 | 19 | UH3_DFD_OUT | usboh3_UH3_DFD_OUT[19] | 0 | 0 | 0 | 0 | 1 | 0 | 0 | 0 | 1 | 0 | 0 | 0 | 0 | 0 | 0 | 0 | 0 | 0 | FALSE | DFT |  | PAD580 | rawnand_D3; usdhc1_DAT7; gpu3d_GPU_DEBUG_OUT[3]; usboh3_UH2_DFD_OUT[19]; gpio2_GPIO[3]; ipu1_IPU_DIAG_BUS[3]; ipu2_IPU_DIAG_BUS[3]
usboh3 | 20 | UH3_DFD_OUT | usboh3_UH3_DFD_OUT[20] | 0 | 0 | 0 | 0 | 1 | 0 | 0 | 0 | 1 | 0 | 0 | 0 | 0 | 0 | 0 | 0 | 0 | 0 | FALSE | DFT |  | PAD581 | rawnand_D4; usdhc2_DAT4; gpu3d_GPU_DEBUG_OUT[4]; usboh3_UH2_DFD_OUT[20]; gpio2_GPIO[4]; ipu1_IPU_DIAG_BUS[4]; ipu2_IPU_DIAG_BUS[4]
usboh3 | 21 | UH3_DFD_OUT | usboh3_UH3_DFD_OUT[21] | 0 | 0 | 0 | 0 | 1 | 0 | 0 | 0 | 1 | 0 | 0 | 0 | 0 | 0 | 0 | 0 | 0 | 0 | FALSE | DFT |  | PAD582 | rawnand_D5; usdhc2_DAT5; gpu3d_GPU_DEBUG_OUT[5]; usboh3_UH2_DFD_OUT[21]; gpio2_GPIO[5]; ipu1_IPU_DIAG_BUS[5]; ipu2_IPU_DIAG_BUS[5]
usboh3 | 22 | UH3_DFD_OUT | usboh3_UH3_DFD_OUT[22] | 0 | 0 | 0 | 0 | 1 | 0 | 0 | 0 | 1 | 0 | 0 | 0 | 0 | 0 | 0 | 0 | 0 | 0 | FALSE | DFT |  | PAD583 | rawnand_D6; usdhc2_DAT6; gpu3d_GPU_DEBUG_OUT[6]; usboh3_UH2_DFD_OUT[22]; gpio2_GPIO[6]; ipu1_IPU_DIAG_BUS[6]; ipu2_IPU_DIAG_BUS[6]
usboh3 | 23 | UH3_DFD_OUT | usboh3_UH3_DFD_OUT[23] | 0 | 0 | 0 | 0 | 1 | 0 | 0 | 0 | 1 | 0 | 0 | 0 | 0 | 0 | 0 | 0 | 0 | 0 | FALSE | DFT |  | PAD586 | rawnand_D7; usdhc2_DAT7; gpu3d_GPU_DEBUG_OUT[7]; usboh3_UH2_DFD_OUT[23]; gpio2_GPIO[7]; ipu1_IPU_DIAG_BUS[7]; ipu2_IPU_DIAG_BUS[7]
usboh3 | 24 | UH3_DFD_OUT | usboh3_UH3_DFD_OUT[24] | 0 | 0 | 0 | 0 | 1 | 0 | 0 | 0 | 1 | 0 | 0 | 0 | 0 | 0 | 0 | 0 | 0 | 0 | FALSE | DFT |  | PAD587 | rawnand_D8; usdhc4_DAT0; rawnand_DQS; usboh3_UH2_DFD_OUT[24]; gpio2_GPIO[8]; ipu1_IPU_DIAG_BUS[8]; ipu2_IPU_DIAG_BUS[8]
usboh3 | 25 | UH3_DFD_OUT | usboh3_UH3_DFD_OUT[25] | 0 | 0 | 0 | 0 | 1 | 0 | 0 | 0 | 1 | 0 | 0 | 0 | 0 | 0 | 0 | 0 | 0 | 0 | FALSE | DFT |  | PAD588 | rawnand_D9; usdhc4_DAT1; pwm3_PWMO; usboh3_UH2_DFD_OUT[25]; gpio2_GPIO[9]; ipu1_IPU_DIAG_BUS[9]; ipu2_IPU_DIAG_BUS[9]
usboh3 | 26 | UH3_DFD_OUT | usboh3_UH3_DFD_OUT[26] | 0 | 0 | 0 | 0 | 1 | 0 | 0 | 0 | 1 | 0 | 0 | 0 | 0 | 0 | 0 | 0 | 0 | 0 | FALSE | DFT |  | PAD589 | rawnand_D10; usdhc4_DAT2; pwm4_PWMO; usboh3_UH2_DFD_OUT[26]; gpio2_GPIO[10]; ipu1_IPU_DIAG_BUS[10]; ipu2_IPU_DIAG_BUS[10]
usboh3 | 27 | UH3_DFD_OUT | usboh3_UH3_DFD_OUT[27] | 0 | 0 | 0 | 0 | 1 | 0 | 0 | 0 | 1 | 0 | 0 | 0 | 0 | 0 | 0 | 0 | 0 | 0 | FALSE | DFT |  | PAD592 | rawnand_D11; usdhc4_DAT3; usboh3_UH2_DFD_OUT[27]; gpio2_GPIO[11]; ipu1_IPU_DIAG_BUS[11]; ipu2_IPU_DIAG_BUS[11]
usboh3 | 28 | UH3_DFD_OUT | usboh3_UH3_DFD_OUT[28] | 0 | 0 | 0 | 0 | 1 | 0 | 0 | 0 | 1 | 0 | 0 | 0 | 0 | 0 | 0 | 0 | 0 | 0 | FALSE | DFT |  | PAD593 | rawnand_D12; usdhc4_DAT4; uart2_RXD_MUX; usboh3_UH2_DFD_OUT[28]; gpio2_GPIO[12]; ipu1_IPU_DIAG_BUS[12]; ipu2_IPU_DIAG_BUS[12]
usboh3 | 29 | UH3_DFD_OUT | usboh3_UH3_DFD_OUT[29] | 0 | 0 | 0 | 0 | 1 | 0 | 0 | 0 | 1 | 0 | 0 | 0 | 0 | 0 | 0 | 0 | 0 | 0 | FALSE | DFT |  | PAD594 | rawnand_D13; usdhc4_DAT5; uart2_RTS; usboh3_UH2_DFD_OUT[29]; gpio2_GPIO[13]; ipu1_IPU_DIAG_BUS[13]; ipu2_IPU_DIAG_BUS[13]
usboh3 | 30 | UH3_DFD_OUT | usboh3_UH3_DFD_OUT[30] | 0 | 0 | 0 | 0 | 1 | 0 | 0 | 0 | 1 | 0 | 0 | 0 | 0 | 0 | 0 | 0 | 0 | 0 | FALSE | DFT |  | PAD595 | rawnand_D14; usdhc4_DAT6; uart2_CTS; usboh3_UH2_DFD_OUT[30]; gpio2_GPIO[14]; ipu1_IPU_DIAG_BUS[14]; ipu2_IPU_DIAG_BUS[14]
usboh3 | 31 | UH3_DFD_OUT | usboh3_UH3_DFD_OUT[31] | 0 | 0 | 0 | 0 | 1 | 0 | 0 | 0 | 1 | 0 | 0 | 0 | 0 | 0 | 0 | 0 | 0 | 0 | FALSE | DFT |  | PAD598 | rawnand_D15; usdhc4_DAT7; uart2_TXD_MUX; usboh3_UH2_DFD_OUT[31]; gpio2_GPIO[15]; ipu1_IPU_DIAG_BUS[15]; ipu2_IPU_DIAG_BUS[15]
usdhc1 | 0 | USDHC_DEBUG | usdhc1_USDHC_DEBUG[0] | 0 | 0 | 0 | 1 | 0 | 0 | 0 | 0 | 1 | 0 | 0 | 0 | 0 | 0 | 0 | 0 | 0 | 0 | FALSE | DFT |  | PAD98 | ipu1_DISP0_DAT[0]; ipu2_DISP0_DAT[0]; ecspi3_SCLK; sdma_DEBUG_CORE_RUN; gpio4_GPIO[21]; mmdc_MMDC_DEBUG[5]
usdhc1 | 1 | USDHC_DEBUG | usdhc1_USDHC_DEBUG[1] | 0 | 0 | 0 | 1 | 0 | 0 | 0 | 0 | 1 | 0 | 0 | 0 | 0 | 0 | 0 | 0 | 0 | 0 | FALSE | DFT |  | PAD99 | ipu1_DISP0_DAT[1]; ipu2_DISP0_DAT[1]; ecspi3_MOSI; sdma_DEBUG_EVENT_CHANNEL_SEL; gpio4_GPIO[22]; mmdc_MMDC_DEBUG[6]; pl301_mx63per1_HADDR[12]
usdhc1 | 2 | USDHC_DEBUG | usdhc1_USDHC_DEBUG[2] | 0 | 0 | 0 | 1 | 0 | 0 | 0 | 0 | 1 | 0 | 0 | 0 | 0 | 0 | 0 | 0 | 0 | 0 | FALSE | DFT |  | PAD100 | ipu1_DISP0_DAT[2]; ipu2_DISP0_DAT[2]; ecspi3_MISO; sdma_DEBUG_MODE; gpio4_GPIO[23]; mmdc_MMDC_DEBUG[7]; pl301_mx63per1_HADDR[13]
usdhc1 | 3 | USDHC_DEBUG | usdhc1_USDHC_DEBUG[3] | 0 | 0 | 0 | 1 | 0 | 0 | 0 | 0 | 1 | 0 | 0 | 0 | 0 | 0 | 0 | 0 | 0 | 0 | FALSE | DFT |  | PAD101 | ipu1_DISP0_DAT[3]; ipu2_DISP0_DAT[3]; ecspi3_SS0; sdma_DEBUG_BUS_ERROR; gpio4_GPIO[24]; mmdc_MMDC_DEBUG[8]; pl301_mx63per1_HADDR[14]
usdhc1 | 4 | USDHC_DEBUG | usdhc1_USDHC_DEBUG[4] | 0 | 0 | 0 | 1 | 0 | 0 | 0 | 0 | 1 | 0 | 0 | 0 | 0 | 0 | 0 | 0 | 0 | 0 | FALSE | DFT |  | PAD103 | ipu1_DISP0_DAT[4]; ipu2_DISP0_DAT[4]; ecspi3_SS1; sdma_DEBUG_BUS_RWB; gpio4_GPIO[25]; mmdc_MMDC_DEBUG[9]; pl301_mx63per1_HADDR[15]
usdhc1 | 5 | USDHC_DEBUG | usdhc1_USDHC_DEBUG[5] | 0 | 0 | 0 | 1 | 0 | 0 | 0 | 0 | 1 | 0 | 0 | 0 | 0 | 0 | 0 | 0 | 0 | 0 | FALSE | DFT |  | PAD106 | ipu1_DISP0_DAT[7]; ipu2_DISP0_DAT[7]; ecspi3_RDY; sdma_DEBUG_EVENT_CHANNEL[0]; gpio4_GPIO[28]; mmdc_MMDC_DEBUG[12]; pl301_mx63per1_HADDR[18]
usdhc1 | 6 | USDHC_DEBUG | usdhc1_USDHC_DEBUG[6] | 0 | 0 | 0 | 1 | 0 | 0 | 0 | 0 | 1 | 0 | 0 | 0 | 0 | 0 | 0 | 0 | 0 | 0 | FALSE | DFT |  | PAD110 | ipu1_DISP0_DAT[10]; ipu2_DISP0_DAT[10]; sdma_DEBUG_EVENT_CHANNEL[3]; gpio4_GPIO[31]; mmdc_MMDC_DEBUG[15]; pl301_mx63per1_HADDR[21]
usdhc1 | 7 | USDHC_DEBUG | usdhc1_USDHC_DEBUG[7] | 0 | 0 | 0 | 1 | 0 | 0 | 0 | 0 | 1 | 0 | 0 | 0 | 0 | 0 | 0 | 0 | 0 | 0 | FALSE | DFT |  | PAD111 | ipu1_DISP0_DAT[11]; ipu2_DISP0_DAT[11]; sdma_DEBUG_EVENT_CHANNEL[4]; gpio5_GPIO[5]; mmdc_MMDC_DEBUG[16]; pl301_mx63per1_HADDR[22]
anatop |  | USBPHY2_TSTI_TX_DN | anatop_USBPHY2_TSTI_TX_DN | 0 | 0 | 0 | 0 | 0 | 0 | 0 | 0 | 0 | 0 | 0 | 0 | 0 | 0 | 0 | 0 | 0 | 0 | FALSE | Obsolete | TBD - Connect together with USBPHY1
anatop |  | USBPHY2_TSTI_TX_DP | anatop_USBPHY2_TSTI_TX_DP | 0 | 0 | 0 | 0 | 0 | 0 | 0 | 0 | 0 | 0 | 0 | 0 | 0 | 0 | 0 | 0 | 0 | 0 | FALSE | Obsolete | TBD - Connect together with USBPHY1
anatop |  | USBPHY2_TSTI_TX_EN | anatop_USBPHY2_TSTI_TX_EN | 0 | 0 | 0 | 0 | 0 | 0 | 0 | 0 | 0 | 0 | 0 | 0 | 0 | 0 | 0 | 0 | 0 | 0 | FALSE | Obsolete | TBD - Connect together with USBPHY1
anatop |  | USBPHY2_TSTI_TX_HIZ | anatop_USBPHY2_TSTI_TX_HIZ | 0 | 0 | 0 | 0 | 0 | 0 | 0 | 0 | 0 | 0 | 0 | 0 | 0 | 0 | 0 | 0 | 0 | 0 | FALSE | Obsolete | TBD - Connect together with USBPHY1
anatop |  | USBPHY2_TSTI_TX_HS_MODE | anatop_USBPHY2_TSTI_TX_HS_MODE | 0 | 0 | 0 | 0 | 0 | 0 | 0 | 0 | 0 | 0 | 0 | 0 | 0 | 0 | 0 | 0 | 0 | 0 | FALSE | Obsolete | TBD - Connect together with USBPHY1
anatop |  | USBPHY2_TSTI_TX_LS_MODE | anatop_USBPHY2_TSTI_TX_LS_MODE | 0 | 0 | 0 | 0 | 0 | 0 | 0 | 0 | 0 | 0 | 0 | 0 | 0 | 0 | 0 | 0 | 0 | 0 | FALSE | Obsolete | TBD - Connect together with USBPHY1
ccm |  | SSI_EXT2_CLK | ccm_SSI_EXT2_CLK | 0 | 0 | 0 | 0 | 0 | 0 | 0 | 0 | 0 | 0 | 0 | 0 | 0 | 0 | 0 | 0 | 0 | 0 | FALSE | Obsolete | Removed
cheetah |  | CTI_TRIGOUT_ACK6 | cheetah_CTI_TRIGOUT_ACK6 | 0 | 0 | 0 | 0 | 0 | 0 | 0 | 0 | 0 | 0 | 0 | 0 | 0 | 0 | 0 | 0 | 0 | 0 | FALSE | Obsolete | Removed
cheetah |  | CTI_TRIGOUT_ACK7 | cheetah_CTI_TRIGOUT_ACK7 | 0 | 0 | 0 | 0 | 0 | 0 | 0 | 0 | 0 | 0 | 0 | 0 | 0 | 0 | 0 | 0 | 0 | 0 | FALSE | Obsolete | Removed
cheetah |  | CTI_TRIGOUT6 | cheetah_CTI_TRIGOUT6 | 0 | 0 | 0 | 0 | 0 | 0 | 0 | 0 | 0 | 0 | 0 | 0 | 0 | 0 | 0 | 0 | 0 | 0 | FALSE | Obsolete | Removed
cheetah |  | CTI_TRIGOUT7 | cheetah_CTI_TRIGOUT7 | 0 | 0 | 0 | 0 | 0 | 0 | 0 | 0 | 0 | 0 | 0 | 0 | 0 | 0 | 0 | 0 | 0 | 0 | FALSE | Obsolete | Removed
cheetah | 0 | PMU_IRQ | cheetah_PMU_IRQ[0] | 0 | 0 | 0 | 0 | 0 | 0 | 0 | 0 | 0 | 0 | 0 | 0 | 0 | 0 | 0 | 0 | 0 | 0 | FALSE | Obsolete | Removed
cheetah | 1 | PMU_IRQ | cheetah_PMU_IRQ[1] | 0 | 0 | 0 | 0 | 0 | 0 | 0 | 0 | 0 | 0 | 0 | 0 | 0 | 0 | 0 | 0 | 0 | 0 | FALSE | Obsolete | Removed
ipu1 |  | DISPB0_SER_CLK | ipu1_DISPB0_SER_CLK | 0 | 0 | 0 | 0 | 0 | 0 | 0 | 0 | 0 | 0 | 0 | 0 | 0 | 0 | 0 | 0 | 0 | 0 | FALSE | Obsolete | Removed
ipu1 |  | DISPB0_SER_DIN | ipu1_DISPB0_SER_DIN | 0 | 0 | 0 | 0 | 0 | 0 | 0 | 0 | 0 | 0 | 0 | 0 | 0 | 0 | 0 | 0 | 0 | 0 | FALSE | Obsolete | Removed
ipu1 |  | DISPB0_SER_DIO | ipu1_DISPB0_SER_DIO | 0 | 0 | 0 | 0 | 0 | 0 | 0 | 0 | 0 | 0 | 0 | 0 | 0 | 0 | 0 | 0 | 0 | 0 | FALSE | Obsolete | Removed
ipu1 |  | DISPB0_SER_RS | ipu1_DISPB0_SER_RS | 0 | 0 | 0 | 0 | 0 | 0 | 0 | 0 | 0 | 0 | 0 | 0 | 0 | 0 | 0 | 0 | 0 | 0 | FALSE | Obsolete | Removed
ipu1 |  | DISPB1_SER_CLK | ipu1_DISPB1_SER_CLK | 0 | 0 | 0 | 0 | 0 | 0 | 0 | 0 | 0 | 0 | 0 | 0 | 0 | 0 | 0 | 0 | 0 | 0 | FALSE | Obsolete | Removed
ipu1 |  | DISPB1_SER_DIN | ipu1_DISPB1_SER_DIN | 0 | 0 | 0 | 0 | 0 | 0 | 0 | 0 | 0 | 0 | 0 | 0 | 0 | 0 | 0 | 0 | 0 | 0 | FALSE | Obsolete | Removed
ipu1 |  | DISPB1_SER_DIO | ipu1_DISPB1_SER_DIO | 0 | 0 | 0 | 0 | 0 | 0 | 0 | 0 | 0 | 0 | 0 | 0 | 0 | 0 | 0 | 0 | 0 | 0 | FALSE | Obsolete | Removed
ipu1 |  | DISPB1_SER_RS | ipu1_DISPB1_SER_RS | 0 | 0 | 0 | 0 | 0 | 0 | 0 | 0 | 0 | 0 | 0 | 0 | 0 | 0 | 0 | 0 | 0 | 0 | FALSE | Obsolete | Removed
ipu1 |  | SER_DISP0_CS | ipu1_SER_DISP0_CS | 0 | 0 | 0 | 0 | 0 | 0 | 0 | 0 | 0 | 0 | 0 | 0 | 0 | 0 | 0 | 0 | 0 | 0 | FALSE | Obsolete | Removed
ipu1 |  | SER_DISP1_CS | ipu1_SER_DISP1_CS | 0 | 0 | 0 | 0 | 0 | 0 | 0 | 0 | 0 | 0 | 0 | 0 | 0 | 0 | 0 | 0 | 0 | 0 | FALSE | Obsolete | Removed
ipu2 |  | DISPB0_SER_CLK | ipu2_DISPB0_SER_CLK | 0 | 0 | 0 | 0 | 0 | 0 | 0 | 0 | 0 | 0 | 0 | 0 | 0 | 0 | 0 | 0 | 0 | 0 | FALSE | Obsolete | Removed
ipu2 |  | DISPB0_SER_DIN | ipu2_DISPB0_SER_DIN | 0 | 0 | 0 | 0 | 0 | 0 | 0 | 0 | 0 | 0 | 0 | 0 | 0 | 0 | 0 | 0 | 0 | 0 | FALSE | Obsolete | Removed
ipu2 |  | DISPB0_SER_DIO | ipu2_DISPB0_SER_DIO | 0 | 0 | 0 | 0 | 0 | 0 | 0 | 0 | 0 | 0 | 0 | 0 | 0 | 0 | 0 | 0 | 0 | 0 | FALSE | Obsolete | Removed
ipu2 |  | DISPB0_SER_RS | ipu2_DISPB0_SER_RS | 0 | 0 | 0 | 0 | 0 | 0 | 0 | 0 | 0 | 0 | 0 | 0 | 0 | 0 | 0 | 0 | 0 | 0 | FALSE | Obsolete | Removed
ipu2 |  | DISPB1_SER_CLK | ipu2_DISPB1_SER_CLK | 0 | 0 | 0 | 0 | 0 | 0 | 0 | 0 | 0 | 0 | 0 | 0 | 0 | 0 | 0 | 0 | 0 | 0 | FALSE | Obsolete | Removed
ipu2 |  | DISPB1_SER_DIN | ipu2_DISPB1_SER_DIN | 0 | 0 | 0 | 0 | 0 | 0 | 0 | 0 | 0 | 0 | 0 | 0 | 0 | 0 | 0 | 0 | 0 | 0 | FALSE | Obsolete | Removed
ipu2 |  | DISPB1_SER_DIO | ipu2_DISPB1_SER_DIO | 0 | 0 | 0 | 0 | 0 | 0 | 0 | 0 | 0 | 0 | 0 | 0 | 0 | 0 | 0 | 0 | 0 | 0 | FALSE | Obsolete | Removed
ipu2 |  | DISPB1_SER_RS | ipu2_DISPB1_SER_RS | 0 | 0 | 0 | 0 | 0 | 0 | 0 | 0 | 0 | 0 | 0 | 0 | 0 | 0 | 0 | 0 | 0 | 0 | FALSE | Obsolete | Removed
ipu2 |  | SER_DISP0_CS | ipu2_SER_DISP0_CS | 0 | 0 | 0 | 0 | 0 | 0 | 0 | 0 | 0 | 0 | 0 | 0 | 0 | 0 | 0 | 0 | 0 | 0 | FALSE | Obsolete | Removed
ipu2 |  | SER_DISP1_CS | ipu2_SER_DISP1_CS | 0 | 0 | 0 | 0 | 0 | 0 | 0 | 0 | 0 | 0 | 0 | 0 | 0 | 0 | 0 | 0 | 0 | 0 | FALSE | Obsolete | Removed
pl301_mx63per1 |  | CLK1 | pl301_mx63per1_CLK1 | 0 | 0 | 0 | 0 | 0 | 0 | 0 | 0 | 0 | 0 | 0 | 0 | 0 | 0 | 0 | 0 | 0 | 0 | FALSE | Obsolete | TBD
pl301_mx63per1 |  | HSELX | pl301_mx63per1_HSELX | 0 | 0 | 0 | 0 | 0 | 0 | 0 | 0 | 0 | 0 | 0 | 0 | 0 | 0 | 0 | 0 | 0 | 0 | FALSE | Obsolete | TBD
rawnand |  | NANDF_WP_B | rawnand_NANDF_WP_B | 0 | 0 | 0 | 0 | 0 | 0 | 0 | 0 | 0 | 0 | 0 | 0 | 0 | 0 | 0 | 0 | 0 | 0 | FALSE | Obsolete | Removed
simv2 |  | CLK0 | simv2_CLK0 | 0 | 0 | 0 | 0 | 0 | 0 | 0 | 0 | 0 | 0 | 0 | 0 | 0 | 0 | 0 | 0 | 0 | 0 | FALSE | Obsolete
simv2 |  | CLK1 | simv2_CLK1 | 0 | 0 | 0 | 0 | 0 | 0 | 0 | 0 | 0 | 0 | 0 | 0 | 0 | 0 | 0 | 0 | 0 | 0 | FALSE | Obsolete
simv2 |  | PD0 | simv2_PD0 | 0 | 0 | 0 | 0 | 0 | 0 | 0 | 0 | 0 | 0 | 0 | 0 | 0 | 0 | 0 | 0 | 0 | 0 | FALSE | Obsolete
simv2 |  | PD1 | simv2_PD1 | 0 | 0 | 0 | 0 | 0 | 0 | 0 | 0 | 0 | 0 | 0 | 0 | 0 | 0 | 0 | 0 | 0 | 0 | FALSE | Obsolete
simv2 |  | RST0 | simv2_RST0 | 0 | 0 | 0 | 0 | 0 | 0 | 0 | 0 | 0 | 0 | 0 | 0 | 0 | 0 | 0 | 0 | 0 | 0 | FALSE | Obsolete
simv2 |  | RST1 | simv2_RST1 | 0 | 0 | 0 | 0 | 0 | 0 | 0 | 0 | 0 | 0 | 0 | 0 | 0 | 0 | 0 | 0 | 0 | 0 | FALSE | Obsolete
simv2 |  | RX0 | simv2_RX0 | 0 | 0 | 0 | 0 | 0 | 0 | 0 | 0 | 0 | 0 | 0 | 0 | 0 | 0 | 0 | 0 | 0 | 0 | FALSE | Obsolete
simv2 |  | RX1 | simv2_RX1 | 0 | 0 | 0 | 0 | 0 | 0 | 0 | 0 | 0 | 0 | 0 | 0 | 0 | 0 | 0 | 0 | 0 | 0 | FALSE | Obsolete
simv2 |  | SIM_RCV_CLK_TEST | simv2_SIM_RCV_CLK_TEST | 0 | 0 | 0 | 0 | 0 | 0 | 0 | 0 | 0 | 0 | 0 | 0 | 0 | 0 | 0 | 0 | 0 | 0 | FALSE | Obsolete
simv2 |  | SIM_TX_CLK_TEST | simv2_SIM_TX_CLK_TEST | 0 | 0 | 0 | 0 | 0 | 0 | 0 | 0 | 0 | 0 | 0 | 0 | 0 | 0 | 0 | 0 | 0 | 0 | FALSE | Obsolete
simv2 |  | VEN0 | simv2_VEN0 | 0 | 0 | 0 | 0 | 0 | 0 | 0 | 0 | 0 | 0 | 0 | 0 | 0 | 0 | 0 | 0 | 0 | 0 | FALSE | Obsolete
simv2 |  | VEN1 | simv2_VEN1 | 0 | 0 | 0 | 0 | 0 | 0 | 0 | 0 | 0 | 0 | 0 | 0 | 0 | 0 | 0 | 0 | 0 | 0 | FALSE | Obsolete
src |  | BT_EEPROM_CFG | src_BT_EEPROM_CFG | 0 | 0 | 0 | 0 | 0 | 0 | 0 | 0 | 0 | 0 | 0 | 0 | 0 | 0 | 0 | 0 | 0 | 0 | FALSE | Obsolete | Removed
src |  | BT_FREQ | src_BT_FREQ | 0 | 0 | 0 | 0 | 0 | 0 | 0 | 0 | 0 | 0 | 0 | 0 | 0 | 0 | 0 | 0 | 0 | 0 | FALSE | Obsolete | Removed
src |  | BT_HPN_EN | src_BT_HPN_EN | 0 | 0 | 0 | 0 | 0 | 0 | 0 | 0 | 0 | 0 | 0 | 0 | 0 | 0 | 0 | 0 | 0 | 0 | FALSE | Obsolete | Removed
src | 0 | BT_LPB | src_BT_LPB[0] | 0 | 0 | 0 | 0 | 0 | 0 | 0 | 0 | 0 | 0 | 0 | 0 | 0 | 0 | 0 | 0 | 0 | 0 | FALSE | Obsolete | Removed
src | 1 | BT_LPB | src_BT_LPB[1] | 0 | 0 | 0 | 0 | 0 | 0 | 0 | 0 | 0 | 0 | 0 | 0 | 0 | 0 | 0 | 0 | 0 | 0 | FALSE | Obsolete | Removed
src | 0 | BT_LPB_FREQ | src_BT_LPB_FREQ[0] | 0 | 0 | 0 | 0 | 0 | 0 | 0 | 0 | 0 | 0 | 0 | 0 | 0 | 0 | 0 | 0 | 0 | 0 | FALSE | Obsolete | Removed
src | 1 | BT_LPB_FREQ | src_BT_LPB_FREQ[1] | 0 | 0 | 0 | 0 | 0 | 0 | 0 | 0 | 0 | 0 | 0 | 0 | 0 | 0 | 0 | 0 | 0 | 0 | FALSE | Obsolete | Removed
src | 0 | BT_MEM_CTL | src_BT_MEM_CTL[0] | 0 | 0 | 0 | 0 | 0 | 0 | 0 | 0 | 0 | 0 | 0 | 0 | 0 | 0 | 0 | 0 | 0 | 0 | FALSE | Obsolete | Removed
src | 1 | BT_MEM_CTL | src_BT_MEM_CTL[1] | 0 | 0 | 0 | 0 | 0 | 0 | 0 | 0 | 0 | 0 | 0 | 0 | 0 | 0 | 0 | 0 | 0 | 0 | FALSE | Obsolete | Removed
src |  | BT_MLC_SEL | src_BT_MLC_SEL | 0 | 0 | 0 | 0 | 0 | 0 | 0 | 0 | 0 | 0 | 0 | 0 | 0 | 0 | 0 | 0 | 0 | 0 | FALSE | Obsolete | Removed
src |  | BT_MMU_DISABLE | src_BT_MMU_DISABLE | 0 | 0 | 0 | 0 | 0 | 0 | 0 | 0 | 0 | 0 | 0 | 0 | 0 | 0 | 0 | 0 | 0 | 0 | FALSE | Obsolete | Removed
src | 0 | BT_OSC_FREQ_SEL | src_BT_OSC_FREQ_SEL[0] | 0 | 0 | 0 | 0 | 0 | 0 | 0 | 0 | 0 | 0 | 0 | 0 | 0 | 0 | 0 | 0 | 0 | 0 | FALSE | Obsolete | Removed
src | 1 | BT_OSC_FREQ_SEL | src_BT_OSC_FREQ_SEL[1] | 0 | 0 | 0 | 0 | 0 | 0 | 0 | 0 | 0 | 0 | 0 | 0 | 0 | 0 | 0 | 0 | 0 | 0 | FALSE | Obsolete | Removed
src |  | BT_RESERVED_1 | src_BT_RESERVED_1 | 0 | 0 | 0 | 0 | 0 | 0 | 0 | 0 | 0 | 0 | 0 | 0 | 0 | 0 | 0 | 0 | 0 | 0 | FALSE | Obsolete | Removed
src |  | BT_SDMMC_SKIP400 | src_BT_SDMMC_SKIP400 | 0 | 0 | 0 | 0 | 0 | 0 | 0 | 0 | 0 | 0 | 0 | 0 | 0 | 0 | 0 | 0 | 0 | 0 | FALSE | Obsolete | Removed
src |  | BT_SPARE_SIZE | src_BT_SPARE_SIZE | 0 | 0 | 0 | 0 | 0 | 0 | 0 | 0 | 0 | 0 | 0 | 0 | 0 | 0 | 0 | 0 | 0 | 0 | FALSE | Obsolete | Removed
src | 0 | BT_SRC | src_BT_SRC[0] | 0 | 0 | 0 | 0 | 0 | 0 | 0 | 0 | 0 | 0 | 0 | 0 | 0 | 0 | 0 | 0 | 0 | 0 | FALSE | Obsolete | Removed
src | 1 | BT_SRC | src_BT_SRC[1] | 0 | 0 | 0 | 0 | 0 | 0 | 0 | 0 | 0 | 0 | 0 | 0 | 0 | 0 | 0 | 0 | 0 | 0 | FALSE | Obsolete | Removed
src | 0 | BT_UART_SRC | src_BT_UART_SRC[0] | 0 | 0 | 0 | 0 | 0 | 0 | 0 | 0 | 0 | 0 | 0 | 0 | 0 | 0 | 0 | 0 | 0 | 0 | FALSE | Obsolete | Removed
src | 1 | BT_UART_SRC | src_BT_UART_SRC[1] | 0 | 0 | 0 | 0 | 0 | 0 | 0 | 0 | 0 | 0 | 0 | 0 | 0 | 0 | 0 | 0 | 0 | 0 | FALSE | Obsolete | Removed
src |  | BT_USB_SRC | src_BT_USB_SRC | 0 | 0 | 0 | 0 | 0 | 0 | 0 | 0 | 0 | 0 | 0 | 0 | 0 | 0 | 0 | 0 | 0 | 0 | FALSE | Obsolete | Removed
src | 0 | BT_WEIM_MUXED | src_BT_WEIM_MUXED[0] | 0 | 0 | 0 | 0 | 0 | 0 | 0 | 0 | 0 | 0 | 0 | 0 | 0 | 0 | 0 | 0 | 0 | 0 | FALSE | Obsolete | Removed
src | 1 | BT_WEIM_MUXED | src_BT_WEIM_MUXED[1] | 0 | 0 | 0 | 0 | 0 | 0 | 0 | 0 | 0 | 0 | 0 | 0 | 0 | 0 | 0 | 0 | 0 | 0 | FALSE | Obsolete | Removed
uart1 |  | RXD_IR | uart1_RXD_IR | 0 | 0 | 0 | 0 | 0 | 0 | 0 | 0 | 0 | 0 | 0 | 0 | 0 | 0 | 0 | 0 | 0 | 0 | FALSE | Obsolete | Removed
uart1 |  | TXD_IR | uart1_TXD_IR | 0 | 0 | 0 | 0 | 0 | 0 | 0 | 0 | 0 | 0 | 0 | 0 | 0 | 0 | 0 | 0 | 0 | 0 | FALSE | Obsolete | Removed
uart2 |  | RXD_IR | uart2_RXD_IR | 0 | 0 | 0 | 0 | 0 | 0 | 0 | 0 | 0 | 0 | 0 | 0 | 0 | 0 | 0 | 0 | 0 | 0 | FALSE | Obsolete | Removed
uart2 |  | TXD_IR | uart2_TXD_IR | 0 | 0 | 0 | 0 | 0 | 0 | 0 | 0 | 0 | 0 | 0 | 0 | 0 | 0 | 0 | 0 | 0 | 0 | FALSE | Obsolete | Removed
uart3 |  | RXD_IR | uart3_RXD_IR | 0 | 0 | 0 | 0 | 0 | 0 | 0 | 0 | 0 | 0 | 0 | 0 | 0 | 0 | 0 | 0 | 0 | 0 | FALSE | Obsolete | Removed
uart3 |  | TXD_IR | uart3_TXD_IR | 0 | 0 | 0 | 0 | 0 | 0 | 0 | 0 | 0 | 0 | 0 | 0 | 0 | 0 | 0 | 0 | 0 | 0 | FALSE | Obsolete | Removed
uart4 |  | RXD_IR | uart4_RXD_IR | 0 | 0 | 0 | 0 | 0 | 0 | 0 | 0 | 0 | 0 | 0 | 0 | 0 | 0 | 0 | 0 | 0 | 0 | FALSE | Obsolete | Removed
uart4 |  | TXD_IR | uart4_TXD_IR | 0 | 0 | 0 | 0 | 0 | 0 | 0 | 0 | 0 | 0 | 0 | 0 | 0 | 0 | 0 | 0 | 0 | 0 | FALSE | Obsolete | Removed
uart5 |  | RXD_IR | uart5_RXD_IR | 0 | 0 | 0 | 0 | 0 | 0 | 0 | 0 | 0 | 0 | 0 | 0 | 0 | 0 | 0 | 0 | 0 | 0 | FALSE | Obsolete | Removed
uart5 |  | TXD_IR | uart5_TXD_IR | 0 | 0 | 0 | 0 | 0 | 0 | 0 | 0 | 0 | 0 | 0 | 0 | 0 | 0 | 0 | 0 | 0 | 0 | FALSE | Obsolete | Removed
anatop |  | TST_RES | anatop_TST_RES | 0 | 0 | 0 | 0 | 0 | 0 | 0 | 0 | 0 | 0 | 0 | 0 | 0 | 0 | 0 | 0 | 0 | 0 | FALSE | #N/A | Reserve
anatop |  | TST_RES | anatop_TST_RES | 0 | 0 | 0 | 0 | 0 | 0 | 0 | 0 | 0 | 0 | 0 | 0 | 0 | 0 | 0 | 0 | 0 | 0 | FALSE | #N/A | Reserve
ccm |  | CSI0_MCLK | ccm_CSI0_MCLK | 0 | 0 | 0 | 0 | 0 | 0 | 0 | 0 | 0 | 0 | 0 | 0 | 0 | 0 | 0 | 0 | 0 | 0 | FALSE | #N/A | Removed
ccm |  | PLL4_BYP | ccm_PLL4_BYP | 0 | 0 | 0 | 0 | 0 | 0 | 0 | 0 | 0 | 0 | 0 | 0 | 0 | 0 | 0 | 0 | 0 | 0 | FALSE | #N/A | Removed
ccm |  | SSI_EXT1_CLK | ccm_SSI_EXT1_CLK | 0 | 0 | 0 | 0 | 0 | 0 | 0 | 0 | 0 | 0 | 0 | 0 | 0 | 0 | 0 | 0 | 0 | 0 | FALSE | #N/A | Removed
|  |  | _ | 0 | 0 | 0 | 0 | 0 | 0 | 0 | 0 | 0 | 0 | 0 | 0 | 0 | 0 | 0 | 0 | 0 | 0 | FALSE
Note on C439: rm17661: VSYNC Asynchr. Displ I/O
Note on C440: FIL: WR
Note on C441: rm17661: Parallel RD
Note on C442: rm17661: Parallel R/S 1
Note on C443: rm17661: Parallel R/S 2
Note on C444: FIL: DRDY
Note on C445: rm17661: Reserved
Note on C446: rm17661: Reserved
Note on C447: rm17661: HSYNC Synchr. Displ Out
Note on C448: rm17661: VSYNC Synchr. Displ Out
Note on C449: FIL: Contrast
Note on C450: FIL: SPL (Sharp HR)
Note on C451: FIL: CLC (Sharp HR)
Note on C452: FIL: PS (Sharp)
Note on C453: FIL: Rev (Sharp)
Note on C454: rm17661: Wait/Ready signal from external device
Note on C458: rm17661: VSYNC Asynchr. Displ I/O
Note on C460: rm17661: Parallel RS
Note on C461: rm17661: Parallel WR
Note on C462: rm17661: Parallel RD
Note on C464: rm17661: Contrast
Note on C465: rm17661: Display Bus CLK
Note on C466: rm17661: VSYNC Synchr. Displ Out
Note on C467: rm17661: HSYNC Synchr. Displ Out
Note on C580: rm17661: VSYNC Asynchr. Displ I/O
Note on C581: FIL: WR
Note on C582: rm17661: Parallel RD
Note on C583: rm17661: Parallel R/S 1
Note on C584: rm17661: Parallel R/S 2
Note on C585: FIL: DRDY
Note on C586: rm17661: Reserved
Note on C587: rm17661: Reserved
Note on C588: rm17661: HSYNC Synchr. Displ Out
Note on C589: rm17661: VSYNC Synchr. Displ Out
Note on C590: FIL: Contrast
Note on C591: FIL: SPL (Sharp HR)
Note on C592: FIL: CLC (Sharp HR)
Note on C593: FIL: PS (Sharp)
Note on C594: FIL: Rev (Sharp)
Note on C595: rm17661: Wait/Ready signal from external device
Note on C599: rm17661: VSYNC Asynchr. Displ I/O
Note on C601: rm17661: Parallel RS
Note on C602: rm17661: Parallel WR
Note on C603: rm17661: Parallel RD
Note on C605: rm17661: Contrast
Note on C606: rm17661: Display Bus CLK
Note on C607: rm17661: VSYNC Synchr. Displ Out
Note on C608: rm17661: HSYNC Synchr. Displ Out
Note on C809: FIL: No pad settings, fictive data
Note on C811: FIL: No pad settings, fictive data
Note on C1201: RM17661: Not presented in Elvis

## MX61_pins
Pad # | Pad name | Ball | Power Group | PAD TYPE | Default Mode (Reset Mode) | Allocation FREE - pad is not allocated yet LOCK - pad is already allocated | ALT mode Configured for usecase - valid only if pad is allocated (LOCK in previous column) | Function | Conflict - (light orange in IOMUX plan) Allocation impossible (red in IOMUX plan) | ALT0 Mode |  | ALT1 Mode |  | ALT2 Mode |  | ALT3 Mode |  | ALT4 Mode |  | ALT5 Mode |  | ALT6 Mode |  |  | ALT7 Mode |  |  | ALT0 | ALT1 | ALT2 | ALT3 | ALT4 | ALT5 | ALT6 | ALT7 | ALT0 | ALT1 | ALT2 | ALT3 | ALT4 | ALT5 | ALT6 | ALT7 | SW Loopback | Pad Settings Requirements | [18 empty] | BC Type | BC Index | External To BC | BC To External | BC External Concatenation | Allocation count |  |  | Changed | Board.H | Netname
[10 empty] | Instance | Port | Instance | Port | Instance | Port | Instance | Port | Instance | Port | Instance | Port | Instance | Port | Special EN | Instance | Port | Special EN | ALT0: Configuration_Select ROW INDEX; ALT0: Aailable for Allocation |  | Slew Rate | Drive Strength |  | Open Drain Enable |  | Pull Up / Down Config. | Pull / Keep Select |  | Pull / Keep Enable |  | Hyst. Enable |  | DDR / CMOS Input Mode |  | Speed | On Die Termination |  | DDR Select
PAD1 | SD2_DAT1 | E20 | SD2 | GPIO | ALT5 | LOCK | ALT0 | usdhc2_DAT1 | 0 | usdhc2 | DAT1 | ecspi5 | SS0 | weim | WEIM_CS[2] | audmux | AUD4_TXFS | kpp | COL[7] | gpio1 | GPIO[14] | ccm | WAIT |  | anatop | ANATOP_TESTO[0] | sjc.sjc_gpucr1_reg[23] | 1015 | 87 | 1094 | 22 | 677 | 159 | 1201 | 1161 | #REF! | #REF! | #REF! | #REF! | #REF! | #REF! | #REF! | #REF! | Yes | CFG(SLOW) | CFG(R0DIV6) |  | CFG(Disabled) | HWCtl | CFG(100KOhm PU) | CFG(Pull) |  | CFG(Enabled) |  | CFG(Enabled) |  | NA |  | CFG(100MHz) | NA |  | NA |  | BIDIR | 320 |  |  |  | 1 | 1 | 0 | Y | MX6DL_PAD_SD2_DAT1__USDHC2_DAT1, | SD2_DATA1 | Bi-DIR
PAD2 | SD2_DAT2 | A23 | SD2 | GPIO | ALT5 | LOCK | ALT0 | usdhc2_DAT2 | 0 | usdhc2 | DAT2 | ecspi5 | SS1 | weim | WEIM_CS[3] | audmux | AUD4_TXD | kpp | ROW[6] | gpio1 | GPIO[13] | ccm | STOP |  | anatop | ANATOP_TESTO[1] | sjc.sjc_gpucr1_reg[23] | 1016 | 88 | 1095 | 21 | 684 | 158 | 1200 | 1162 | #REF! | #REF! | #REF! | #REF! | #REF! | #REF! | #REF! | #REF! | Yes | CFG(SLOW) | CFG(R0DIV6) |  | CFG(Disabled) |  | CFG(100KOhm PU) | CFG(Pull) |  | CFG(Enabled) |  | CFG(Enabled) |  | NA |  | CFG(100MHz) | NA |  | NA |  | BIDIR | 321 |  |  |  | 1 | 1 | 0 | Y | MX6DL_PAD_SD2_DAT2__USDHC2_DAT2, | SD2_DATA2 | Bi-DIR
PAD3 | NVCC_SD2 | G17 | SD2 | NONE |  |  |  | NVCC_SD2 | 0 | [15 empty] | anatop | ANATOP_32K_OUT | sjc.sjc_gpucr1_reg[23] | 2 | 2 | 2 | 2 | 2 | 2 | 2 | 1156 | #REF! | #REF! | #REF! | #REF! | #REF! | #REF! | #REF! | #REF! | No | SLOW | R0DIV6 |  | Disabled |  | 100KOhm PU | Keep |  | Disabled |  | Disabled |  | NA |  | 50MHz | NA |  | NA | [6 empty] | 0 | 2 | 0 |  |  | +V3.3
PAD4 | SD2_DAT0 | A22 | SD2 | GPIO | ALT5 | LOCK | ALT0 | usdhc2_DAT0 | 0 | usdhc2 | DAT0 | ecspi5 | MISO |  |  | audmux | AUD4_RXD | kpp | ROW[7] | gpio1 | GPIO[15] | dcic2 | DCIC_OUT |  | anatop | ANATOP_TESTO[2] | sjc.sjc_gpucr1_reg[23] | 1014 | 83 | 2 | 18 | 685 | 160 | 49 | 1163 | #REF! | #REF! | #REF! | #REF! | #REF! | #REF! | #REF! | #REF! | Yes | CFG(SLOW) | CFG(R0DIV6) |  | CFG(Disabled) |  | CFG(100KOhm PU) | CFG(Pull) |  | CFG(Enabled) |  | CFG(Enabled) |  | NA |  | CFG(100MHz) | NA |  | NA |  | BIDIR | 322 |  | sjc.bsr_tdo | phy.bs_in phy.bs_out sata_phy.bs_in sata_phy.bs_out | 1 | 1 | 1 | Y | MX6DL_PAD_SD2_DAT0__USDHC2_DAT0, | SD2_DATA0 | Bi-DIR
PAD5 | PCUT |  |  | PCUT |  |  |  | PCUT | 0 | [18 empty] | 2 | 2 | 2 | 2 | 2 | 2 | 2 | 2 | #REF! | #REF! | #REF! | #REF! | #REF! | #REF! | #REF! | #REF! | NA | NA | NA |  | NA |  | NA | NA |  | NA |  | NA |  | NA |  | NA | NA |  | NA | [6 empty] | 0 | 0 | 1
PAD6 | RGMII_TXC | D21 | RGMII | LPDDR2 | ALT5 | LOCK | ALT1 | enet_RGMII_TXC | 0 | usboh3 | H2_DATA | enet | RGMII_TXC | spdif | SPDIF_EXTCLK |  |  |  |  | gpio6 | GPIO[19] | mipi_core | DPHY_TEST_IN[0] |  | anatop | ANATOP_24M_OUT | sjc.sjc_gpucr1_reg[23] | 986 | 119 | 895 | 2 | 2 | 324 | 2 | 1155 | #REF! | #REF! | #REF! | #REF! | #REF! | #REF! | #REF! | #REF! | Yes | NA | CFG(R0DIV6) |  | NA |  | CFG(100KOhm PD) | CFG(Pull) |  | CFG(Enabled) | HWCtl | CFG(Enabled) |  | CMOS |  | NA | II_OFF |  | CFG(LPDDR2) | DDR_TYPE_RGMII | BIDIR | 1 | sjc.sjc_tdi_insecure |  |  | 1 | 1 | 1 | Y | MX6DL_PAD_RGMII_TXC__ENET_RGMII_TXC, | RGMII_TXC | Output
PAD7 | RGMII_TD0 | C22 | RGMII | LPDDR2 | ALT5 | LOCK | ALT1 | enet_RGMII_TD0 | 0 | mipi_hsi_ctrl | TX_READY | enet | RGMII_TD0 | [6 empty] | gpio6 | GPIO[20] | mipi_core | DPHY_TEST_IN[1] |  |  |  |  | 702 | 114 | 2 | 2 | 2 | 325 | 2 | 2 | #REF! | #REF! | #REF! | #REF! | #REF! | #REF! | #REF! | #REF! | Yes | NA | CFG(R0DIV6) |  | NA |  | CFG(100KOhm PU) | CFG(Pull) |  | CFG(Enabled) |  | CFG(Enabled) |  | CFG(CMOS) |  | NA | II_OFF |  | CFG(LPDDR2) | DDR_TYPE_RGMII | BIDIR | 2 |  |  |  | 1 | 1 | 1 | Y | MX6DL_PAD_RGMII_TD0__ENET_RGMII_TD0, | RGMII_TD0 | Output
PAD8 | NVCC_RGMII | G18 | RGMII | NONE |  |  |  | NVCC_RGMII | 0 | [18 empty] | 2 | 2 | 2 | 2 | 2 | 2 | 2 | 2 | #REF! | #REF! | #REF! | #REF! | #REF! | #REF! | #REF! | #REF! | NA | NA | NA |  | NA |  | NA | NA |  | NA |  | NA |  | NA |  | NA | NA |  | NA | [6 empty] | 0 | 6 | 1 |  |  | +VDDHIGH_CAP
PAD9 | NVCC_RGMII | G18 | RGMII | NONE |  |  |  | NVCC_RGMII | 0 | [18 empty] | 2 | 2 | 2 | 2 | 2 | 2 | 2 | 2 | #REF! | #REF! | #REF! | #REF! | #REF! | #REF! | #REF! | #REF! | NA | NA | NA |  | NA |  | NA | NA |  | NA |  | NA |  | NA |  | NA | NA |  | NA | [6 empty] | 0 | 6 | 1 |  |  | +VDDHIGH_CAP
PAD10 | RGMII_TD1 | F20 | RGMII | LPDDR2 | ALT5 | LOCK | ALT1 | enet_RGMII_TD1 | 0 | mipi_hsi_ctrl | RX_FLAG | enet | RGMII_TD1 | [6 empty] | gpio6 | GPIO[21] | mipi_core | DPHY_TEST_IN[2] |  | ccm | PLL3_BYP | pll3_byp_en_main | 697 | 115 | 2 | 2 | 2 | 326 | 2 | 1199 | #REF! | #REF! | #REF! | #REF! | #REF! | #REF! | #REF! | #REF! | Yes | NA | CFG(R0DIV6) |  | NA |  | CFG(100KOhm PU) | CFG(Pull) |  | CFG(Enabled) |  | CFG(Enabled) |  | CFG(CMOS) |  | NA | II_OFF |  | CFG(LPDDR2) | DDR_TYPE_RGMII | BIDIR | 3 |  |  |  | 1 | 1 | 1 | Y | MX6DL_PAD_RGMII_TD1__ENET_RGMII_TD1, | RGMII_TD1 | Output
PAD11 | RGMII_TD2 | E21 | RGMII | LPDDR2 | ALT5 | LOCK | ALT1 | enet_RGMII_TD2 | 0 | mipi_hsi_ctrl | RX_DATA | enet | RGMII_TD2 | [6 empty] | gpio6 | GPIO[22] | mipi_core | DPHY_TEST_IN[3] |  | ccm | PLL2_BYP | pll2_byp_en_main | 696 | 116 | 2 | 2 | 2 | 327 | 2 | 1198 | #REF! | #REF! | #REF! | #REF! | #REF! | #REF! | #REF! | #REF! | Yes | NA | CFG(R0DIV6) |  | NA |  | CFG(100KOhm PU) | CFG(Pull) |  | CFG(Enabled) |  | CFG(Enabled) |  | CFG(CMOS) |  | NA | II_OFF |  | CFG(LPDDR2) | DDR_TYPE_RGMII | BIDIR | 4 |  |  |  | 1 | 1 | 1 | Y | MX6DL_PAD_RGMII_TD2__ENET_RGMII_TD2, | RGMII_TD2 | Output
PAD12 | RGMII_TD3 | A24 | RGMII | LPDDR2 | ALT5 | LOCK | ALT1 | enet_RGMII_TD3 | 0 | mipi_hsi_ctrl | RX_WAKE | enet | RGMII_TD3 | [6 empty] | gpio6 | GPIO[23] | mipi_core | DPHY_TEST_IN[4] |  |  |  |  | 699 | 117 | 2 | 2 | 2 | 328 | 2 | 2 | #REF! | #REF! | #REF! | #REF! | #REF! | #REF! | #REF! | #REF! | Yes | NA | CFG(R0DIV6) |  | NA |  | CFG(100KOhm PU) | CFG(Pull) |  | CFG(Enabled) |  | CFG(Enabled) |  | CFG(CMOS) |  | NA | II_OFF |  | CFG(LPDDR2) | DDR_TYPE_RGMII | BIDIR | 5 |  |  |  | 1 | 1 | 1 | Y | MX6DL_PAD_RGMII_TD3__ENET_RGMII_TD3, | RGMII_TD3 | Output
PAD13 | RGMII_RX_CTL | D22 | RGMII | LPDDR2 | ALT5 | LOCK | ALT1 | enet_RGMII_RX_CTL | 0 | usboh3 | H3_DATA | enet | RGMII_RX_CTL | [6 empty] | gpio6 | GPIO[24] | mipi_core | DPHY_TEST_IN[5] |  |  |  |  | 988 | 112 | 2 | 2 | 2 | 329 | 2 | 2 | #REF! | #REF! | #REF! | #REF! | #REF! | #REF! | #REF! | #REF! | Yes | NA | CFG(R0DIV6) |  | NA |  | CFG(100KOhm PD) | CFG(Pull) |  | CFG(Enabled) | HWCtl | CFG(Enabled) |  | CFG(CMOS) |  | NA | CFG(II_OFF) | RGMII_TERM | CFG(LPDDR2) | DDR_TYPE_RGMII | BIDIR | 6 |  |  |  | 1 | 1 | 1 | Y | MX6DL_PAD_RGMII_RX_CTL__ENET_RGMII_RX_CTL, | RGMII_RX_CTL | Input
PAD14 | NVCC_RGMII | G18 | RGMII | NONE |  |  |  | NVCC_RGMII | 0 | [18 empty] | 2 | 2 | 2 | 2 | 2 | 2 | 2 | 2 | #REF! | #REF! | #REF! | #REF! | #REF! | #REF! | #REF! | #REF! | NA | NA | NA |  | NA |  | NA | NA |  | NA |  | NA |  | NA |  | NA | NA |  | NA | [6 empty] | 0 | 6 | 1 |  |  | +VDDHIGH_CAP
PAD15 | NVCC_RGMII | G18 | RGMII | NONE |  |  |  | NVCC_RGMII | 0 | [18 empty] | 2 | 2 | 2 | 2 | 2 | 2 | 2 | 2 | #REF! | #REF! | #REF! | #REF! | #REF! | #REF! | #REF! | #REF! | NA | NA | NA |  | NA |  | NA | NA |  | NA |  | NA |  | NA |  | NA | NA |  | NA | [6 empty] | 0 | 6 | 1 |  |  | +VDDHIGH_CAP
PAD16 | RGMII_RD0 | C24 | RGMII | LPDDR2 | ALT5 | LOCK | ALT1 | enet_RGMII_RD0 | 0 | mipi_hsi_ctrl | RX_READY | enet | RGMII_RD0 | [6 empty] | gpio6 | GPIO[25] | mipi_core | DPHY_TEST_IN[6] |  |  |  |  | 698 | 108 | 2 | 2 | 2 | 330 | 2 | 2 | #REF! | #REF! | #REF! | #REF! | #REF! | #REF! | #REF! | #REF! | Yes | NA | CFG(R0DIV6) |  | NA |  | CFG(100KOhm PU) | CFG(Pull) |  | CFG(Enabled) |  | CFG(Enabled) |  | CFG(CMOS) |  | NA | CFG(II_OFF) | RGMII_TERM | CFG(LPDDR2) | DDR_TYPE_RGMII | BIDIR | 7 |  |  |  | 1 | 1 | 0 | Y | MX6DL_PAD_RGMII_RD0__ENET_RGMII_RD0, | RGMII_RD0 | Input
PAD17 | RGMII_TX_CTL | C23 | RGMII | LPDDR2 | ALT5 | LOCK | ALT1 | enet_RGMII_TX_CTL | 0 | usboh3 | H2_STROBE | enet | RGMII_TX_CTL | [6 empty] | gpio6 | GPIO[26] | mipi_core | DPHY_TEST_IN[7] |  | enet | ANATOP_ETHERNET_REF_OUT | sjc.sjc_gpucr1_reg[23] | 987 | 118 | 2 | 2 | 2 | 331 | 2 | 99 | #REF! | #REF! | #REF! | #REF! | #REF! | #REF! | #REF! | #REF! | Yes | NA | CFG(R0DIV6) |  | NA |  | CFG(100KOhm PD) | CFG(Pull) |  | CFG(Enabled) | HWCtl | CFG(Enabled) |  | CMOS |  | NA | II_OFF |  | CFG(LPDDR2) | DDR_TYPE_RGMII | BIDIR | 8 |  |  |  | 1 | 1 | 0 | Y | MX6DL_PAD_RGMII_TX_CTL__ENET_RGMII_TX_CTL, | RGMII_TX_CTL | Output
PAD18 | RGMII_RD1 | B23 | RGMII | LPDDR2 | ALT5 | LOCK | ALT1 | enet_RGMII_RD1 | 0 | mipi_hsi_ctrl | TX_FLAG | enet | RGMII_RD1 | [6 empty] | gpio6 | GPIO[27] | mipi_core | DPHY_TEST_IN[8] |  | sjc | FAIL |  | 701 | 109 | 2 | 2 | 2 | 332 | 2 | 2 | #REF! | #REF! | #REF! | #REF! | #REF! | #REF! | #REF! | #REF! | Yes | NA | CFG(R0DIV6) |  | NA |  | CFG(100KOhm PU) | CFG(Pull) |  | CFG(Enabled) |  | CFG(Enabled) |  | CFG(CMOS) |  | NA | CFG(II_OFF) | RGMII_TERM | CFG(LPDDR2) | DDR_TYPE_RGMII | BIDIR | 9 |  |  |  | 1 | 1 | 0 | Y | MX6DL_PAD_RGMII_RD1__ENET_RGMII_RD1, | RGMII_RD1 | Input
PAD19 | RGMII_RD2 | B24 | RGMII | LPDDR2 | ALT5 | LOCK | ALT1 | enet_RGMII_RD2 | 0 | mipi_hsi_ctrl | TX_DATA | enet | RGMII_RD2 | [6 empty] | gpio6 | GPIO[28] | mipi_core | DPHY_TEST_IN[9] |  |  |  |  | 700 | 110 | 2 | 2 | 2 | 333 | 2 | 2 | #REF! | #REF! | #REF! | #REF! | #REF! | #REF! | #REF! | #REF! | Yes | NA | CFG(R0DIV6) |  | NA |  | CFG(100KOhm PU) | CFG(Pull) |  | CFG(Enabled) |  | CFG(Enabled) |  | CFG(CMOS) |  | NA | CFG(II_OFF) | RGMII_TERM | CFG(LPDDR2) | DDR_TYPE_RGMII | BIDIR | 10 |  |  |  | 1 | 1 | 1 | Y | MX6DL_PAD_RGMII_RD2__ENET_RGMII_RD2, | RGMII_RD2 | Input
PAD20 | NVCC_RGMII | G18 | RGMII | NONE |  |  |  | NVCC_RGMII | 0 | [18 empty] | 2 | 2 | 2 | 2 | 2 | 2 | 2 | 2 | #REF! | #REF! | #REF! | #REF! | #REF! | #REF! | #REF! | #REF! | NA | NA | NA |  | NA |  | NA | NA |  | NA |  | NA |  | NA |  | NA | NA |  | NA | [6 empty] | 0 | 6 | 1 |  |  | +NVCC_RGMII
PAD21 | NVCC_RGMII | G18 | RGMII | NONE |  |  |  | NVCC_RGMII | 0 | [18 empty] | 2 | 2 | 2 | 2 | 2 | 2 | 2 | 2 | #REF! | #REF! | #REF! | #REF! | #REF! | #REF! | #REF! | #REF! | NA | NA | NA |  | NA |  | NA | NA |  | NA |  | NA |  | NA |  | NA | NA |  | NA | [6 empty] | 0 | 6 | 1 |  |  | +NVCC_RGMII
PAD22 | RGMII_RD3 | D23 | RGMII | LPDDR2 | ALT5 | LOCK | ALT1 | enet_RGMII_RD3 | 0 | mipi_hsi_ctrl | TX_WAKE | enet | RGMII_RD3 | [6 empty] | gpio6 | GPIO[29] | mipi_core | DPHY_TEST_IN[10] |  |  |  |  | 703 | 111 | 2 | 2 | 2 | 334 | 2 | 2 | #REF! | #REF! | #REF! | #REF! | #REF! | #REF! | #REF! | #REF! | Yes | NA | CFG(R0DIV6) |  | NA |  | CFG(100KOhm PU) | CFG(Pull) |  | CFG(Enabled) |  | CFG(Enabled) |  | CFG(CMOS) |  | NA | CFG(II_OFF) | RGMII_TERM | CFG(LPDDR2) | DDR_TYPE_RGMII | BIDIR | 11 |  |  |  | 1 | 1 | 1 | Y | MX6DL_PAD_RGMII_RD3__ENET_RGMII_RD3, | RGMII_RD3 | Input
PAD23 | RGMII_RXC | B25 | RGMII | LPDDR2 | ALT5 | LOCK | ALT1 | enet_RGMII_RXC | 0 | usboh3 | H3_STROBE | enet | RGMII_RXC | [6 empty] | gpio6 | GPIO[30] | mipi_core | DPHY_TEST_IN[11] |  |  |  |  | 989 | 113 | 2 | 2 | 2 | 335 | 2 | 2 | #REF! | #REF! | #REF! | #REF! | #REF! | #REF! | #REF! | #REF! | Yes | NA | CFG(R0DIV6) |  | NA |  | CFG(100KOhm PD) | CFG(Pull) |  | CFG(Enabled) | HWCtl | CFG(Enabled) |  | CFG(CMOS) |  | NA | CFG(II_OFF) | RGMII_TERM | CFG(LPDDR2) | DDR_TYPE_RGMII | BIDIR | 12 |  |  |  | 1 | 1 | 1 | Y | MX6DL_PAD_RGMII_RXC__ENET_RGMII_RXC, | RGMII_RXC | Input
PAD24 | PCUT | NA | NA | PCUT |  |  |  | PCUT | 0 | [18 empty] | 2 | 2 | 2 | 2 | 2 | 2 | 2 | 2 | #REF! | #REF! | #REF! | #REF! | #REF! | #REF! | #REF! | #REF! | NA | NA | NA |  | NA |  | NA | NA |  | NA |  | NA |  | NA |  | NA | NA |  | NA | [6 empty] | 0 | 14 | 1
PAD25 | EIM_A25 | H19 | WEIM_SEC | GPIO | ALT0 | FREE | ALT0 | weim_WEIM_A[25] | 0 | weim | WEIM_A[25] | ecspi4 | SS1 | ecspi2 | RDY | ipu1 | DI1_PIN12 | ipu1 | DI0_D1_CS | gpio5 | GPIO[2] | hdmi_tx | CEC_LINE |  | pl301_mx63per1 | HBURST[0] | sjc.sjc_gpucr1_reg[11] | 1086 | 80 | 61 | 460 | 437 | 275 | 375 | 2 | #REF! | #REF! | #REF! | #REF! | #REF! | #REF! | #REF! | #REF! | Yes | CFG(FAST) | CFG(R0DIV6) |  | CFG(Disabled) |  | CFG(100KOhm PU) | CFG(Pull) |  | CFG(Enabled) |  | CFG(Disabled) |  | NA |  | CFG(100MHz) | NA |  | NA |  | BIDIR | 13 |  |  |  | 0 | 1 | 1 |  |  | N/C
PAD26 | EIM_EB2 | E22 | WEIM_SEC | GPIO | ALT5 | FREE | ALT5 | gpio2_GPIO[30] | 0 | weim | WEIM_EB[2] | ecspi1 | SS0 | ccm | DI1_EXT_CLK | ipu2 | CSI1_D[19] | hdmi_tx | DDC_SCL | gpio2 | GPIO[30] | i2c2 | SCL |  | src | BT_CFG[30] | ~src.system_rst_b | 1149 | 55 | 43 | 572 | 376 | 207 | 384 | 929 | #REF! | #REF! | #REF! | #REF! | #REF! | #REF! | #REF! | #REF! | Yes | CFG(SLOW) | CFG(R0DIV6) |  | CFG(Disabled) |  | CFG(100KOhm PU) | CFG(Pull) |  | CFG(Enabled) |  | CFG(Enabled) |  | NA |  | CFG(100MHz) | NA |  | NA |  | BIDIR | 14 |  |  |  | 0 | 1 | 1 |  |  | BOOT_CFG4_6
PAD27 | NVCC_EIM0 | K19 | WEIM_SEC | NONE |  |  |  | NVCC_EIM0 | 0 | [18 empty] | 2 | 2 | 2 | 2 | 2 | 2 | 2 | 2 | #REF! | #REF! | #REF! | #REF! | #REF! | #REF! | #REF! | #REF! | NA | NA | NA |  | NA |  | NA | NA |  | NA |  | NA |  | NA |  | NA | NA |  | NA | [6 empty] | 0 | 4 | 1 |  |  | +NVCC_IO
PAD28 | EIM_D16 | C25 | WEIM_SEC | GPIO | ALT5 | LOCK | ALT5 | gpio3_GPIO[16] | 0 | weim | WEIM_D[16] | ecspi1 | SCLK | ipu1 | DI0_PIN5 | ipu2 | CSI1_D[18] | hdmi_tx | DDC_SDA | gpio3 | GPIO[16] | i2c2 | SDA |  |  |  |  | 1114 | 54 | 450 | 571 | 377 | 225 | 385 | 2 | #REF! | #REF! | #REF! | #REF! | #REF! | #REF! | #REF! | #REF! | Yes | CFG(SLOW) | CFG(R0DIV6) |  | CFG(Disabled) |  | CFG(100KOhm PU) | CFG(Pull) |  | CFG(Enabled) |  | CFG(Enabled) |  | NA |  | CFG(100MHz) | NA |  | NA |  | BIDIR | 15 |  |  |  | 1 | 1 | 1 | N | MX6DL_PAD_EIM_D16__GPIO_3_16, | HW_WDT | Output
PAD29 | EIM_D17 | F21 | WEIM_SEC | GPIO | ALT5 | LOCK | ALT6 | i2c3_SCL | 0 | weim | WEIM_D[17] | ecspi1 | MISO | ipu1 | DI0_PIN6 | ipu2 | CSI1_PIXCLK | dcic1 | DCIC_OUT | gpio3 | GPIO[17] | i2c3 | SCL |  | pl301_mx63per1 | HBURST[1] | sjc.sjc_gpucr1_reg[11] | 1115 | 51 | 451 | 575 | 48 | 226 | 386 | 2 | #REF! | #REF! | #REF! | #REF! | #REF! | #REF! | #REF! | #REF! | Yes | CFG(SLOW) | CFG(R0DIV6) |  | CFG(Disabled) |  | CFG(100KOhm PU) | CFG(Pull) |  | CFG(Enabled) |  | CFG(Enabled) |  | NA |  | CFG(100MHz) | NA |  | NA |  | BIDIR | 16 |  |  |  | 1 | 1 | 1 | Y | MX6DL_PAD_EIM_D17__I2C3_SCL, | I2C3_SCL | Output
PAD30 | EIM_D18 | D24 | WEIM_SEC | GPIO | ALT5 | LOCK | ALT6 | i2c3_SDA | 0 | weim | WEIM_D[18] | ecspi1 | MOSI | ipu1 | DI0_PIN7 | ipu2 | CSI1_D[17] | ipu1 | DI1_D0_CS | gpio3 | GPIO[18] | i2c3 | SDA |  | pl301_mx63per1 | HBURST[2] | sjc.sjc_gpucr1_reg[11] | 1116 | 52 | 452 | 570 | 455 | 227 | 387 | 2 | #REF! | #REF! | #REF! | #REF! | #REF! | #REF! | #REF! | #REF! | Yes | CFG(SLOW) | CFG(R0DIV6) |  | CFG(Disabled) |  | CFG(100KOhm PU) | CFG(Pull) |  | CFG(Enabled) |  | CFG(Enabled) |  | NA |  | CFG(100MHz) | NA |  | NA |  | BIDIR | 17 |  |  |  | 1 | 1 | 0 | Y | MX6DL_PAD_EIM_D18__I2C3_SDA, | I2C3_SDA | Bi-DIR
PAD31 | EIM_D19 | G21 | WEIM_SEC | GPIO | ALT5 | LOCK | ALT4 | uart1_CTS | 0 | weim | WEIM_D[19] | ecspi1 | SS1 | ipu1 | DI0_PIN8 | ipu2 | CSI1_D[16] | uart1 | CTS | gpio3 | GPIO[19] | epit1 | EPITO |  | pl301_mx63per1 | HRESP | sjc.sjc_gpucr1_reg[11] | 1117 | 56 | 453 | 569 | 935 | 228 | 130 | 2 | #REF! | #REF! | #REF! | #REF! | #REF! | #REF! | #REF! | #REF! | Yes | CFG(SLOW) | CFG(R0DIV6) |  | CFG(Disabled) |  | CFG(100KOhm PU) | CFG(Pull) |  | CFG(Enabled) |  | CFG(Enabled) |  | NA |  | CFG(100MHz) | NA |  | NA |  | BIDIR | 18 |  |  |  | 1 | 1 | 1 | Y | MX6DL_PAD_EIM_D19__UART1_CTS, | UART1_RTS# | Output
PAD32 | EIM_D20 | G20 | WEIM_SEC | GPIO | ALT5 | LOCK | ALT4 | uart1_RTS | 0 | weim | WEIM_D[20] | ecspi4 | SS0 | ipu1 | DI0_PIN16 | ipu2 | CSI1_D[15] | uart1 | RTS | gpio3 | GPIO[20] | epit2 | EPITO |  |  |  |  | 1118 | 79 | 445 | 568 | 940 | 229 | 131 | 2 | #REF! | #REF! | #REF! | #REF! | #REF! | #REF! | #REF! | #REF! | Yes | CFG(SLOW) | CFG(R0DIV6) |  | CFG(Disabled) |  | CFG(100KOhm PU) | CFG(Pull) |  | CFG(Enabled) |  | CFG(Enabled) |  | NA |  | CFG(100MHz) | NA |  | NA |  | BIDIR | 19 |  |  |  | 1 | 1 | 1 | Y | MX6DL_PAD_EIM_D20__UART1_RTS, | UART1_CTS# | Input
PAD33 | NVCC_EIM0 | K19 | WEIM_SEC | NONE |  |  |  | NVCC_EIM0 | 0 | [18 empty] | 2 | 2 | 2 | 2 | 2 | 2 | 2 | 2 | #REF! | #REF! | #REF! | #REF! | #REF! | #REF! | #REF! | #REF! | NA | NA | NA |  | NA |  | NA | NA |  | NA |  | NA |  | NA |  | NA | NA |  | NA | [6 empty] | 0 | 4 | 1 |  |  | +NVCC_IO
PAD34 | EIM_D21 | H20 | WEIM_SEC | GPIO | ALT5 | LOCK | ALT6 | i2c1_SCL | 0 | weim | WEIM_D[21] | ecspi4 | SCLK | ipu1 | DI0_PIN17 | ipu2 | CSI1_D[11] | usboh3 | USBOTG_OC | gpio3 | GPIO[21] | i2c1 | SCL |  | spdif | IN1 |  | 1119 | 78 | 446 | 564 | 994 | 230 | 382 | 892 | #REF! | #REF! | #REF! | #REF! | #REF! | #REF! | #REF! | #REF! | Yes | CFG(SLOW) | CFG(R0DIV6) |  | CFG(Disabled) |  | CFG(100KOhm PU) | CFG(Pull) |  | CFG(Enabled) |  | CFG(Enabled) |  | NA |  | CFG(100MHz) | NA |  | NA |  | BIDIR | 20 |  |  |  | 1 | 1 | 1 | Y | MX6DL_PAD_EIM_D21__I2C1_SCL, | I2C1_SCL | Output
PAD35 | EIM_D22 | E23 | WEIM_SEC | GPIO | ALT5 | LOCK | ALT5 | gpio3_GPIO[22] | 0 | weim | WEIM_D[22] | ecspi4 | MISO | ipu1 | DI0_PIN1 | ipu2 | CSI1_D[10] | usboh3 | USBOTG_PWR | gpio3 | GPIO[22] | spdif | OUT1 |  | pl301_mx63per1 | HWRITE | sjc.sjc_gpucr1_reg[11] | 1120 | 75 | 439 | 563 | 995 | 231 | 893 | 2 | #REF! | #REF! | #REF! | #REF! | #REF! | #REF! | #REF! | #REF! | Yes | CFG(SLOW) | CFG(R0DIV6) |  | CFG(Disabled) |  | CFG(100KOhm PU) | CFG(Pull) |  | CFG(Enabled) |  | CFG(Enabled) |  | NA |  | CFG(100MHz) | NA |  | NA |  | BIDIR | 21 |  |  |  | 1 | 1 | 1 | N | MX6DL_PAD_EIM_D22__GPIO_3_22, | CHARGER_PRSNT# | Input
PAD36 | EIM_D23 | D25 | WEIM_SEC | GPIO | ALT5 | LOCK | ALT5 | gpio3_GPIO[23] | 0 | weim | WEIM_D[23] | ipu1 | DI0_D0_CS | uart3 | CTS | uart1 | DCD | ipu2 | CSI1_DATA_EN | gpio3 | GPIO[23] | ipu1 | DI1_PIN2 |  | ipu1 | DI1_PIN14 |  | 1121 | 436 | 955 | 936 | 573 | 232 | 466 | 462 | #REF! | #REF! | #REF! | #REF! | #REF! | #REF! | #REF! | #REF! | Yes | CFG(SLOW) | CFG(R0DIV6) |  | CFG(Disabled) |  | CFG(100KOhm PU) | CFG(Pull) |  | CFG(Enabled) |  | CFG(Enabled) |  | NA |  | CFG(100MHz) | NA |  | NA |  | BIDIR | 22 |  |  |  | 1 | 1 | 1 | N | MX6DL_PAD_EIM_D23__GPIO_3_23, | FORCE_RECOV# | Input
PAD37 | EIM_EB3 | F23 | WEIM_SEC | GPIO | ALT5 | FREE | ALT5 | gpio2_GPIO[31] | 0 | weim | WEIM_EB[3] | ecspi4 | RDY | uart3 | RTS | uart1 | RI | ipu2 | CSI1_HSYNC | gpio2 | GPIO[31] | ipu1 | DI1_PIN3 |  | src | BT_CFG[31] | ~src.system_rst_b | 1150 | 77 | 960 | 939 | 574 | 208 | 467 | 930 | #REF! | #REF! | #REF! | #REF! | #REF! | #REF! | #REF! | #REF! | Yes | CFG(SLOW) | CFG(R0DIV6) |  | CFG(Disabled) |  | CFG(100KOhm PU) | CFG(Pull) |  | CFG(Enabled) |  | CFG(Enabled) |  | NA |  | CFG(100MHz) | NA |  | NA |  | BIDIR | 23 |  |  |  | 0 | 1 | 0 |  |  | BOOT_CFG4_7
PAD38 | EIM_D24 | F22 | WEIM_SEC | GPIO | ALT5 | LOCK | ALT1 | ecspi4_SS2 | 0 | weim | WEIM_D[24] | ecspi4 | SS2 | uart3 | TXD_MUX | ecspi1 | SS2 | ecspi2 | SS2 | gpio3 | GPIO[24] | audmux | AUD5_RXFS |  | uart1 | DTR |  | 1122 | 81 | 964 | 57 | 65 | 233 | 25 | 938 | #REF! | #REF! | #REF! | #REF! | #REF! | #REF! | #REF! | #REF! | Yes | CFG(SLOW) | CFG(R0DIV6) |  | CFG(Disabled) |  | CFG(100KOhm PU) | CFG(Pull) |  | CFG(Enabled) |  | CFG(Enabled) |  | NA |  | CFG(100MHz) | NA |  | NA |  | BIDIR | 24 |  |  |  | 1 | 1 | 0 | Y | MX6DL_PAD_EIM_D24__ECSPI4_SS2, | ECSPI2_SS2# | Output
PAD39 | NVCC_EIM0 | K19 | WEIM_SEC | NONE |  |  |  | NVCC_EIM0 | 0 | [18 empty] | 2 | 2 | 2 | 2 | 2 | 2 | 2 | 2 | #REF! | #REF! | #REF! | #REF! | #REF! | #REF! | #REF! | #REF! | NA | NA | NA |  | NA |  | NA | NA |  | NA |  | NA |  | NA |  | NA | NA |  | NA | [6 empty] | 0 | 4 | 0 |  |  | +NVCC_IO
PAD40 | EIM_D25 | G22 | WEIM_SEC | GPIO | ALT5 | LOCK | ALT1 | ecspi4_SS3 | 0 | weim | WEIM_D[25] | ecspi4 | SS3 | uart3 | RXD_MUX | ecspi1 | SS3 | ecspi2 | SS3 | gpio3 | GPIO[25] | audmux | AUD5_RXC |  | uart1 | DSR |  | 1123 | 82 | 962 | 58 | 66 | 234 | 23 | 937 | #REF! | #REF! | #REF! | #REF! | #REF! | #REF! | #REF! | #REF! | Yes | CFG(SLOW) | CFG(R0DIV6) |  | CFG(Disabled) |  | CFG(100KOhm PU) | CFG(Pull) |  | CFG(Enabled) |  | CFG(Enabled) |  | NA |  | CFG(100MHz) | NA |  | NA |  | BIDIR | 25 |  |  |  | 1 | 1 | 0 | Y | MX6DL_PAD_EIM_D25__ECSPI4_SS3, | ECSPI2_SS3# | Output
PAD41 | EIM_D26 | E24 | WEIM_SEC | GPIO | ALT5 | LOCK | ALT4 | uart2_TXD_MUX | 0 | weim | WEIM_D[26] | ipu1 | DI1_PIN11 | ipu1 | CSI0_D[1] | ipu2 | CSI1_D[14] | uart2 | TXD_MUX | gpio3 | GPIO[26] | ipu1 | SISG[2] |  | ipu1 | DISP1_DAT[22] |  | 1124 | 459 | 389 | 567 | 954 | 235 | 525 | 520 | #REF! | #REF! | #REF! | #REF! | #REF! | #REF! | #REF! | #REF! | Yes | CFG(SLOW) | CFG(R0DIV6) |  | CFG(Disabled) |  | CFG(100KOhm PU) | CFG(Pull) |  | CFG(Enabled) |  | CFG(Enabled) |  | NA |  | CFG(100MHz) | NA |  | NA |  | BIDIR | 26 |  |  |  | 1 | 1 | 0 | Y | MX6DL_PAD_EIM_D26__UART2_TXD, | UART2_TXD | Output
PAD42 | EIM_D27 | E25 | WEIM_SEC | GPIO | ALT5 | LOCK | ALT4 | uart2_RXD_MUX | 0 | weim | WEIM_D[27] | ipu1 | DI1_PIN13 | ipu1 | CSI0_D[0] | ipu2 | CSI1_D[13] | uart2 | RXD_MUX | gpio3 | GPIO[27] | ipu1 | SISG[3] |  | ipu1 | DISP1_DAT[23] |  | 1125 | 461 | 388 | 566 | 952 | 236 | 526 | 521 | #REF! | #REF! | #REF! | #REF! | #REF! | #REF! | #REF! | #REF! | Yes | CFG(SLOW) | CFG(R0DIV6) |  | CFG(Disabled) |  | CFG(100KOhm PU) | CFG(Pull) |  | CFG(Enabled) |  | CFG(Enabled) |  | NA |  | CFG(100MHz) | NA |  | NA |  | BIDIR | 27 |  |  |  | 1 | 1 | 1 | Y | MX6DL_PAD_EIM_D27__UART2_RXD, | UART2_RXD | Input
PAD43 | EIM_D28 | G23 | WEIM_SEC | GPIO | ALT5 | LOCK | ALT1 | i2c1_SDA | 0 | weim | WEIM_D[28] | i2c1 | SDA | ecspi4 | MOSI | ipu2 | CSI1_D[12] | uart2 | CTS | gpio3 | GPIO[28] | ipu1 | EXT_TRIG |  | ipu1 | DI0_PIN13 |  | 1126 | 383 | 76 | 565 | 945 | 237 | 522 | 442 | #REF! | #REF! | #REF! | #REF! | #REF! | #REF! | #REF! | #REF! | Yes | CFG(SLOW) | CFG(R0DIV6) |  | CFG(Disabled) |  | CFG(100KOhm PU) | CFG(Pull) |  | CFG(Enabled) |  | CFG(Enabled) |  | NA |  | CFG(100MHz) | NA |  | NA |  | BIDIR | 28 |  |  |  | 1 | 1 | 1 | Y | MX6DL_PAD_EIM_D28__I2C1_SDA, | I2C1_SDA | Bi-DIR
PAD44 | EIM_D29 | J19 | WEIM_SEC | GPIO | ALT5 | LOCK | ALT5 | gpio3_GPIO[29] | 0 | weim | WEIM_D[29] | ipu1 | DI1_PIN15 | ecspi4 | SS0 |  |  | uart2 | RTS | gpio3 | GPIO[29] | ipu2 | CSI1_VSYNC |  | ipu1 | DI0_PIN14 |  | 1127 | 463 | 79 | 2 | 950 | 238 | 576 | 443 | #REF! | #REF! | #REF! | #REF! | #REF! | #REF! | #REF! | #REF! | Yes | CFG(SLOW) | CFG(R0DIV6) |  | CFG(Disabled) |  | CFG(100KOhm PU) | CFG(Pull) |  | CFG(Enabled) |  | CFG(Enabled) |  | NA |  | CFG(100MHz) | NA |  | NA |  | BIDIR | 29 |  |  |  | 1 | 1 | 1 | N | MX6DL_PAD_EIM_D29__GPIO_3_29, | BATLOW# | Input
PAD45 | NVCC_EIM0 | K19 | WEIM_SEC | NONE |  |  |  | NVCC_EIM0 | 0 | [18 empty] | 2 | 2 | 2 | 2 | 2 | 2 | 2 | 2 | #REF! | #REF! | #REF! | #REF! | #REF! | #REF! | #REF! | #REF! | NA | NA | NA |  | NA |  | NA | NA |  | NA |  | NA |  | NA |  | NA | NA |  | NA | [6 empty] | 0 | 4 | 1 |  |  | +NVCC_IO
PAD46 | EIM_D30 | J20 | WEIM_SEC | GPIO | ALT5 | LOCK | ALT5 | gpio3_GPIO[30] | 0 | weim | WEIM_D[30] | ipu1 | DISP1_DAT[21] | ipu1 | DI0_PIN11 | ipu1 | CSI0_D[3] | uart3 | CTS | gpio3 | GPIO[30] | usboh3 | USBH1_OC |  | pl301_mx63per1 | HPROT[0] | sjc.sjc_gpucr1_reg[11] | 1128 | 519 | 440 | 391 | 955 | 239 | 992 | 2 | #REF! | #REF! | #REF! | #REF! | #REF! | #REF! | #REF! | #REF! | Yes | CFG(SLOW) | CFG(R0DIV6) |  | CFG(Disabled) |  | CFG(100KOhm PU) | CFG(Pull) |  | CFG(Enabled) |  | CFG(Enabled) |  | NA |  | CFG(100MHz) | NA |  | NA |  | BIDIR | 30 |  |  |  | 1 | 1 | 1 | N | MX6DL_PAD_EIM_D30__GPIO_3_30, | RTC_INT1# | Input
PAD47 | EIM_D31 | H21 | WEIM_SEC | GPIO | ALT5 | LOCK | ALT5 | gpio3_GPIO[31] | 0 | weim | WEIM_D[31] | ipu1 | DISP1_DAT[20] | ipu1 | DI0_PIN12 | ipu1 | CSI0_D[2] | uart3 | RTS | gpio3 | GPIO[31] | usboh3 | USBH1_PWR |  | pl301_mx63per1 | HPROT[1] | sjc.sjc_gpucr1_reg[11] | 1129 | 518 | 441 | 390 | 960 | 240 | 993 | 2 | #REF! | #REF! | #REF! | #REF! | #REF! | #REF! | #REF! | #REF! | Yes | CFG(SLOW) | CFG(R0DIV6) |  | CFG(Disabled) |  | CFG(100KOhm PU) | CFG(Pull) |  | CFG(Enabled) |  | CFG(Enabled) |  | NA |  | CFG(100MHz) | NA |  | NA |  | BIDIR | 31 |  |  |  | 1 | 1 | 0 | N | MX6DL_PAD_EIM_D31__GPIO_3_31, | RTC_INT2# | Input
PAD48 | PCUT | NA | NA | PCUT |  |  |  | PCUT | 0 | [18 empty] | 2 | 2 | 2 | 2 | 2 | 2 | 2 | 2 | #REF! | #REF! | #REF! | #REF! | #REF! | #REF! | #REF! | #REF! | NA | NA | NA |  | NA |  | NA | NA |  | NA |  | NA |  | NA |  | NA | NA |  | NA | [6 empty] | 0 | 14 | 1
PAD49 | EIM_A24 | F25 | WEIM_MAIN__0 | GPIO | ALT0 | FREE | ALT0 | weim_WEIM_A[24] | 0 | weim | WEIM_A[24] | ipu1 | DISP1_DAT[19] | ipu2 | CSI1_D[19] | ipu2 | SISG[2] | ipu1 | SISG[2] | gpio5 | GPIO[4] | pl301_mx63per1 | HPROT[2] | sjc.sjc_gpucr1_reg[11] | src | BT_CFG[24] | ~src.system_rst_b | 1085 | 517 | 572 | 666 | 525 | 277 | 2 | 923 | #REF! | #REF! | #REF! | #REF! | #REF! | #REF! | #REF! | #REF! | Yes | CFG(FAST) | CFG(R0DIV6) |  | CFG(Disabled) |  | CFG(100KOhm PU) | CFG(Pull) |  | CFG(Enabled) |  | CFG(Disabled) |  | NA |  | CFG(100MHz) | NA |  | NA |  | BIDIR | 32 |  |  |  | 0 | 1 | 1 |  |  | BOOT_CFG4_0
PAD50 | EIM_A23 | J21 | WEIM_MAIN__0 | GPIO | ALT0 | FREE | ALT0 | weim_WEIM_A[23] | 0 | weim | WEIM_A[23] | ipu1 | DISP1_DAT[18] | ipu2 | CSI1_D[18] | ipu2 | SISG[3] | ipu1 | SISG[3] | gpio6 | GPIO[6] | pl301_mx63per1 | HPROT[3] | sjc.sjc_gpucr1_reg[11] | src | BT_CFG[23] | ~src.system_rst_b | 1084 | 516 | 571 | 667 | 526 | 311 | 2 | 922 | #REF! | #REF! | #REF! | #REF! | #REF! | #REF! | #REF! | #REF! | Yes | CFG(FAST) | CFG(R0DIV6) |  | CFG(Disabled) |  | CFG(100KOhm PU) | CFG(Pull) |  | CFG(Enabled) |  | CFG(Disabled) |  | NA |  | CFG(100MHz) | NA |  | NA |  | BIDIR | 33 |  |  |  | 0 | 1 | 1 |  |  | BOOT_CFG3_7
PAD51 | EIM_A22 | F24 | WEIM_MAIN__0 | GPIO | ALT0 | FREE | ALT0 | weim_WEIM_A[22] | 0 | weim | WEIM_A[22] | ipu1 | DISP1_DAT[17] | ipu2 | CSI1_D[17] |  |  |  |  | gpio2 | GPIO[16] | tpsmp | HDATA[0] | sjc.sjc_gpucr1_reg[11] | src | BT_CFG[22] | ~src.system_rst_b | 1083 | 515 | 570 | 2 | 2 | 193 | 2 | 921 | #REF! | #REF! | #REF! | #REF! | #REF! | #REF! | #REF! | #REF! | Yes | CFG(FAST) | CFG(R0DIV6) |  | CFG(Disabled) |  | CFG(100KOhm PU) | CFG(Pull) |  | CFG(Enabled) |  | CFG(Disabled) |  | NA |  | CFG(100MHz) | NA |  | NA |  | BIDIR | 34 |  |  |  | 0 | 1 | 1 |  |  | BOOT_CFG3_6
PAD52 | NVCC_EIM1 | L19 | WEIM_MAIN__0 | NONE |  |  |  | NVCC_EIM1 | 0 | [18 empty] | 2 | 2 | 2 | 2 | 2 | 2 | 2 | 2 | #REF! | #REF! | #REF! | #REF! | #REF! | #REF! | #REF! | #REF! | NA | NA | NA |  | NA |  | NA | NA |  | NA |  | NA |  | NA |  | NA | NA |  | NA | [6 empty] | 0 | 2 | 1 |  |  | +NVCC_IO
PAD53 | EIM_A21 | H23 | WEIM_MAIN__0 | GPIO | ALT0 | FREE | ALT0 | weim_WEIM_A[21] | 0 | weim | WEIM_A[21] | ipu1 | DISP1_DAT[16] | ipu2 | CSI1_D[16] |  |  | mipi_core | DPHY_TEST_OUT[18] | gpio2 | GPIO[17] | tpsmp | HDATA[1] | sjc.sjc_gpucr1_reg[11] | src | BT_CFG[21] | ~src.system_rst_b | 1082 | 514 | 569 | 2 | 2 | 194 | 2 | 920 | #REF! | #REF! | #REF! | #REF! | #REF! | #REF! | #REF! | #REF! | Yes | CFG(FAST) | CFG(R0DIV6) |  | CFG(Disabled) |  | CFG(100KOhm PU) | CFG(Pull) |  | CFG(Enabled) |  | CFG(Disabled) |  | NA |  | CFG(100MHz) | NA |  | NA |  | BIDIR | 35 |  |  |  | 0 | 1 | 0 |  |  | BOOT_CFG3_5
PAD54 | EIM_A20 | H22 | WEIM_MAIN__0 | GPIO | ALT0 | FREE | ALT0 | weim_WEIM_A[20] | 0 | weim | WEIM_A[20] | ipu1 | DISP1_DAT[15] | ipu2 | CSI1_D[15] |  |  | mipi_core | DPHY_TEST_OUT[19] | gpio2 | GPIO[18] | tpsmp | HDATA[2] | sjc.sjc_gpucr1_reg[11] | src | BT_CFG[20] | ~src.system_rst_b | 1081 | 513 | 568 | 2 | 2 | 195 | 2 | 919 | #REF! | #REF! | #REF! | #REF! | #REF! | #REF! | #REF! | #REF! | Yes | CFG(FAST) | CFG(R0DIV6) |  | CFG(Disabled) |  | CFG(100KOhm PU) | CFG(Pull) |  | CFG(Enabled) |  | CFG(Disabled) |  | NA |  | CFG(100MHz) | NA |  | NA |  | BIDIR | 36 |  |  |  | 0 | 1 | 1 |  |  | BOOT_CFG3_4
PAD55 | EIM_A19 | G25 | WEIM_MAIN__0 | GPIO | ALT0 | FREE | ALT0 | weim_WEIM_A[19] | 0 | weim | WEIM_A[19] | ipu1 | DISP1_DAT[14] | ipu2 | CSI1_D[14] |  |  | mipi_core | DPHY_TEST_OUT[20] | gpio2 | GPIO[19] | tpsmp | HDATA[3] | sjc.sjc_gpucr1_reg[11] | src | BT_CFG[19] | ~src.system_rst_b | 1080 | 512 | 567 | 2 | 2 | 196 | 2 | 918 | #REF! | #REF! | #REF! | #REF! | #REF! | #REF! | #REF! | #REF! | Yes | CFG(FAST) | CFG(R0DIV6) |  | CFG(Disabled) |  | CFG(100KOhm PU) | CFG(Pull) |  | CFG(Enabled) |  | CFG(Disabled) |  | NA |  | CFG(100MHz) | NA |  | NA |  | BIDIR | 37 |  |  |  | 0 | 1 | 1 |  |  | BOOT_CFG3_3
PAD56 | EIM_A18 | J22 | WEIM_MAIN__0 | GPIO | ALT0 | FREE | ALT0 | weim_WEIM_A[18] | 0 | weim | WEIM_A[18] | ipu1 | DISP1_DAT[13] | ipu2 | CSI1_D[13] |  |  | mipi_core | DPHY_TEST_OUT[21] | gpio2 | GPIO[20] | tpsmp | HDATA[4] | sjc.sjc_gpucr1_reg[11] | src | BT_CFG[18] | ~src.system_rst_b | 1079 | 511 | 566 | 2 | 2 | 197 | 2 | 917 | #REF! | #REF! | #REF! | #REF! | #REF! | #REF! | #REF! | #REF! | Yes | CFG(FAST) | CFG(R0DIV6) |  | CFG(Disabled) |  | CFG(100KOhm PU) | CFG(Pull) |  | CFG(Enabled) |  | CFG(Disabled) |  | NA |  | CFG(100MHz) | NA |  | NA |  | BIDIR | 38 |  |  |  | 0 | 1 | 1 |  |  | BOOT_CFG3_2
PAD57 | EIM_A17 | G24 | WEIM_MAIN__0 | GPIO | ALT0 | FREE | ALT0 | weim_WEIM_A[17] | 0 | weim | WEIM_A[17] | ipu1 | DISP1_DAT[12] | ipu2 | CSI1_D[12] |  |  | mipi_core | DPHY_TEST_OUT[22] | gpio2 | GPIO[21] | tpsmp | HDATA[5] | sjc.sjc_gpucr1_reg[11] | src | BT_CFG[17] | ~src.system_rst_b | 1078 | 510 | 565 | 2 | 2 | 198 | 2 | 916 | #REF! | #REF! | #REF! | #REF! | #REF! | #REF! | #REF! | #REF! | Yes | CFG(FAST) | CFG(R0DIV6) |  | CFG(Disabled) |  | CFG(100KOhm PU) | CFG(Pull) |  | CFG(Enabled) |  | CFG(Disabled) |  | NA |  | CFG(100MHz) | NA |  | NA |  | BIDIR | 39 |  |  |  | 0 | 1 | 1 |  |  | BOOT_CFG3_1
PAD58 | NVCC_EIM1 | L19 | WEIM_MAIN__0 | NONE |  |  |  | NVCC_EIM1 | 0 | [18 empty] | 2 | 2 | 2 | 2 | 2 | 2 | 2 | 2 | #REF! | #REF! | #REF! | #REF! | #REF! | #REF! | #REF! | #REF! | NA | NA | NA |  | NA |  | NA | NA |  | NA |  | NA |  | NA |  | NA | NA |  | NA | [6 empty] | 0 | 2 | 0 |  |  | +NVCC_IO
PAD59 | EIM_A16 | H25 | WEIM_MAIN__0 | GPIO | ALT0 | FREE | ALT0 | weim_WEIM_A[16] | 0 | weim | WEIM_A[16] | ipu1 | DI1_DISP_CLK | ipu2 | CSI1_PIXCLK |  |  | mipi_core | DPHY_TEST_OUT[23] | gpio2 | GPIO[22] | tpsmp | HDATA[6] | sjc.sjc_gpucr1_reg[11] | src | BT_CFG[16] | ~src.system_rst_b | 1077 | 457 | 575 | 2 | 2 | 199 | 2 | 915 | #REF! | #REF! | #REF! | #REF! | #REF! | #REF! | #REF! | #REF! | Yes | CFG(FAST) | CFG(R0DIV6) |  | CFG(Disabled) |  | CFG(100KOhm PU) | CFG(Pull) |  | CFG(Enabled) |  | CFG(Disabled) |  | NA |  | CFG(100MHz) | NA |  | NA |  | BIDIR | 40 |  |  |  | 0 | 1 | 0 |  |  | BOOT_CFG3_0
PAD60 | EIM_CS0 | H24 | WEIM_MAIN__0 | GPIO | ALT0 | LOCK | ALT5 | gpio2_GPIO[23] | 0 | weim | WEIM_CS[0] | ipu1 | DI1_PIN5 | ecspi2 | SCLK |  |  | mipi_core | DPHY_TEST_OUT[24] | gpio2 | GPIO[23] | tpsmp | HDATA[7] | sjc.sjc_gpucr1_reg[11] |  |  |  | 1092 | 469 | 62 | 2 | 2 | 200 | 2 | 2 | #REF! | #REF! | #REF! | #REF! | #REF! | #REF! | #REF! | #REF! | Yes | CFG(FAST) | CFG(R0DIV6) |  | CFG(Disabled) |  | CFG(100KOhm PU) | CFG(Pull) |  | CFG(Enabled) |  | CFG(Disabled) |  | NA |  | CFG(100MHz) | NA |  | NA |  | BIDIR | 41 |  |  |  | 1 | 1 | 0 | Y | MX6DL_PAD_EIM_CS0__GPIO_2_23, | SLEEP# | Input
PAD61 | EIM_CS1 | J23 | WEIM_MAIN__0 | GPIO | ALT0 | LOCK | ALT5 | gpio2_GPIO[24] | 0 | weim | WEIM_CS[1] | ipu1 | DI1_PIN6 | ecspi2 | MOSI |  |  | mipi_core | DPHY_TEST_OUT[25] | gpio2 | GPIO[24] | tpsmp | HDATA[8] | sjc.sjc_gpucr1_reg[11] |  |  |  | 1093 | 470 | 60 | 2 | 2 | 201 | 2 | 2 | #REF! | #REF! | #REF! | #REF! | #REF! | #REF! | #REF! | #REF! | Yes | CFG(FAST) | CFG(R0DIV6) |  | CFG(Disabled) |  | CFG(100KOhm PU) | CFG(Pull) |  | CFG(Enabled) |  | CFG(Disabled) |  | NA |  | CFG(100MHz) | NA |  | NA |  | BIDIR | 42 |  |  |  | 1 | 1 | 0 | Y | MX6DL_PAD_EIM_CS1__GPIO_2_24, | CHARGING# | Input
PAD62 | EIM_OE | J24 | WEIM_MAIN__0 | GPIO | ALT0 | LOCK | ALT5 | gpio2_GPIO[25] | 0 | weim | WEIM_OE | ipu1 | DI1_PIN7 | ecspi2 | MISO |  |  | mipi_core | DPHY_TEST_OUT[26] | gpio2 | GPIO[25] | tpsmp | HDATA[9] | sjc.sjc_gpucr1_reg[11] |  |  |  | 1152 | 471 | 59 | 2 | 2 | 202 | 2 | 2 | #REF! | #REF! | #REF! | #REF! | #REF! | #REF! | #REF! | #REF! | Yes | CFG(FAST) | CFG(R0DIV6) |  | CFG(Disabled) |  | CFG(100KOhm PU) | CFG(Pull) |  | CFG(Enabled) |  | CFG(Disabled) |  | NA |  | CFG(100MHz) | NA |  | NA |  | BIDIR | 43 |  |  |  | 1 | 1 | 1 | Y | MX6DL_PAD_EIM_OE__GPIO_2_25, | LID# | Input
PAD63 | EIM_RW | K20 | WEIM_MAIN__0 | GPIO | ALT0 | FREE | ALT0 | weim_WEIM_RW | 0 | weim | WEIM_RW | ipu1 | DI1_PIN8 | ecspi2 | SS0 |  |  | mipi_core | DPHY_TEST_OUT[27] | gpio2 | GPIO[26] | tpsmp | HDATA[10] | sjc.sjc_gpucr1_reg[11] | src | BT_CFG[29] | ~src.system_rst_b | 1153 | 472 | 63 | 2 | 2 | 203 | 2 | 928 | #REF! | #REF! | #REF! | #REF! | #REF! | #REF! | #REF! | #REF! | Yes | CFG(FAST) | CFG(R0DIV6) |  | CFG(Disabled) |  | CFG(100KOhm PU) | CFG(Pull) |  | CFG(Enabled) |  | CFG(Disabled) |  | NA |  | CFG(100MHz) | NA |  | NA |  | BIDIR | 44 |  |  |  | 0 | 1 | 1 |  |  | BOOT_CFG4_5
PAD64 | NVCC_EIM2 | M19 | WEIM_MAIN__1 | NONE |  |  |  | NVCC_EIM2 | 0 | [18 empty] | 2 | 2 | 2 | 2 | 2 | 2 | 2 | 2 | #REF! | #REF! | #REF! | #REF! | #REF! | #REF! | #REF! | #REF! | NA | NA | NA |  | NA |  | NA | NA |  | NA |  | NA |  | NA |  | NA | NA |  | NA | [6 empty] | 0 | 4 | 1 |  |  | +NVCC_IO
PAD65 | EIM_LBA | K22 | WEIM_MAIN__0 | GPIO | ALT0 | FREE | ALT0 | weim_WEIM_LBA | 0 | weim | WEIM_LBA | ipu1 | DI1_PIN17 | ecspi2 | SS1 |  |  |  |  | gpio2 | GPIO[27] | tpsmp | HDATA[11] | sjc.sjc_gpucr1_reg[11] | src | BT_CFG[26] | ~src.system_rst_b | 1151 | 465 | 64 | 2 | 2 | 204 | 2 | 925 | #REF! | #REF! | #REF! | #REF! | #REF! | #REF! | #REF! | #REF! | Yes | CFG(FAST) | CFG(R0DIV6) |  | CFG(Disabled) |  | CFG(100KOhm PU) | CFG(Pull) |  | CFG(Enabled) |  | CFG(Disabled) |  | NA |  | CFG(100MHz) | NA |  | NA |  | BIDIR | 45 |  |  |  | 0 | 1 | 1 |  |  | BOOT_CFG4_2
PAD66 | PCUT | NA | NA | PCUT |  |  |  | PCUT | 0 | [18 empty] | 2 | 2 | 2 | 2 | 2 | 2 | 2 | 2 | #REF! | #REF! | #REF! | #REF! | #REF! | #REF! | #REF! | #REF! | NA | NA | NA |  | NA |  | NA | NA |  | NA |  | NA |  | NA |  | NA | NA |  | NA | [6 empty] | 0 | 14 | 1
PAD67 | EIM_EB0 | K21 | WEIM_MAIN__1 | GPIO | ALT0 | FREE | ALT0 | weim_WEIM_EB[0] | 0 | weim | WEIM_EB[0] | ipu1 | DISP1_DAT[11] | ipu2 | CSI1_D[11] | mipi_core | DPHY_TEST_OUT[0] | ccm | PMIC_RDY | gpio2 | GPIO[28] | tpsmp | HDATA[12] | sjc.sjc_gpucr1_reg[11] | src | BT_CFG[27] | ~src.system_rst_b | 1147 | 509 | 564 | 2 | 44 | 205 | 2 | 926 | #REF! | #REF! | #REF! | #REF! | #REF! | #REF! | #REF! | #REF! | Yes | CFG(FAST) | CFG(R0DIV6) |  | CFG(Disabled) |  | CFG(100KOhm PU) | CFG(Pull) |  | CFG(Enabled) |  | CFG(Disabled) |  | NA |  | CFG(100MHz) | NA |  | NA |  | BIDIR | 46 |  |  |  | 0 | 1 | 1 |  |  | BOOT_CFG4_3
PAD68 | EIM_EB1 | K23 | WEIM_MAIN__1 | GPIO | ALT0 | FREE | ALT0 | weim_WEIM_EB[1] | 0 | weim | WEIM_EB[1] | ipu1 | DISP1_DAT[10] | ipu2 | CSI1_D[10] | mipi_core | DPHY_TEST_OUT[1] |  |  | gpio2 | GPIO[29] | tpsmp | HDATA[13] | sjc.sjc_gpucr1_reg[11] | src | BT_CFG[28] | ~src.system_rst_b | 1148 | 508 | 563 | 2 | 2 | 206 | 2 | 927 | #REF! | #REF! | #REF! | #REF! | #REF! | #REF! | #REF! | #REF! | Yes | CFG(FAST) | CFG(R0DIV6) |  | CFG(Disabled) |  | CFG(100KOhm PU) | CFG(Pull) |  | CFG(Enabled) |  | CFG(Disabled) |  | NA |  | CFG(100MHz) | NA |  | NA |  | BIDIR | 47 |  |  |  | 0 | 1 | 1 |  |  | BOOT_CFG4_4
PAD69 | EIM_DA0 | L20 | WEIM_MAIN__1 | GPIO | ALT0 | FREE | ALT0 | weim_WEIM_DA_A[0] | 0 | weim | WEIM_DA_A[0] | ipu1 | DISP1_DAT[9] | ipu2 | CSI1_D[9] | mipi_core | DPHY_TEST_OUT[2] |  |  | gpio3 | GPIO[0] | tpsmp | HDATA[14] | sjc.sjc_gpucr1_reg[11] | src | BT_CFG[0] | ~src.system_rst_b | 1130 | 507 | 562 | 2 | 2 | 209 | 2 | 899 | #REF! | #REF! | #REF! | #REF! | #REF! | #REF! | #REF! | #REF! | Yes | CFG(FAST) | CFG(R0DIV6) |  | CFG(Disabled) |  | CFG(100KOhm PU) | CFG(Pull) |  | CFG(Enabled) |  | CFG(Disabled) |  | NA |  | CFG(100MHz) | NA |  | NA |  | BIDIR | 48 |  |  |  | 0 | 1 | 1 |  |  | BOOT_CFG1_0
PAD70 | EIM_DA1 | J25 | WEIM_MAIN__1 | GPIO | ALT0 | FREE | ALT0 | weim_WEIM_DA_A[1] | 0 | weim | WEIM_DA_A[1] | ipu1 | DISP1_DAT[8] | ipu2 | CSI1_D[8] | mipi_core | DPHY_TEST_OUT[3] | anatop | USBPHY1_TSTI_TX_LS_MODE | gpio3 | GPIO[1] | tpsmp | HDATA[15] | sjc.sjc_gpucr1_reg[11] | src | BT_CFG[1] | ~src.system_rst_b | 1131 | 506 | 561 | 2 | 1182 | 210 | 2 | 900 | #REF! | #REF! | #REF! | #REF! | #REF! | #REF! | #REF! | #REF! | Yes | CFG(FAST) | CFG(R0DIV6) |  | CFG(Disabled) |  | CFG(100KOhm PU) | CFG(Pull) |  | CFG(Enabled) |  | CFG(Disabled) |  | NA |  | CFG(100MHz) | NA |  | NA |  | BIDIR | 49 |  |  |  | 0 | 1 | 1 |  |  | BOOT_CFG1_1
PAD71 | NVCC_EIM2 | M19 | WEIM_MAIN__1 | NONE |  |  |  | NVCC_EIM2 | 0 | [18 empty] | 2 | 2 | 2 | 2 | 2 | 2 | 2 | 2 | #REF! | #REF! | #REF! | #REF! | #REF! | #REF! | #REF! | #REF! | NA | NA | NA |  | NA |  | NA | NA |  | NA |  | NA |  | NA |  | NA | NA |  | NA | [6 empty] | 0 | 4 | 0 |  |  | +NVCC_IO
PAD72 | EIM_DA2 | L21 | WEIM_MAIN__1 | GPIO | ALT0 | FREE | ALT0 | weim_WEIM_DA_A[2] | 0 | weim | WEIM_DA_A[2] | ipu1 | DISP1_DAT[7] | ipu2 | CSI1_D[7] | mipi_core | DPHY_TEST_OUT[4] | anatop | USBPHY1_TSTI_TX_HS_MODE | gpio3 | GPIO[2] | tpsmp | HDATA[16] | sjc.sjc_gpucr1_reg[11] | src | BT_CFG[2] | ~src.system_rst_b | 1132 | 505 | 560 | 2 | 1181 | 211 | 2 | 901 | #REF! | #REF! | #REF! | #REF! | #REF! | #REF! | #REF! | #REF! | Yes | CFG(FAST) | CFG(R0DIV6) |  | CFG(Disabled) |  | CFG(100KOhm PU) | CFG(Pull) |  | CFG(Enabled) |  | CFG(Disabled) |  | NA |  | CFG(100MHz) | NA |  | NA |  | BIDIR | 50 |  |  |  | 0 | 1 | 1 |  |  | BOOT_CFG1_2
PAD73 | EIM_DA3 | K24 | WEIM_MAIN__1 | GPIO | ALT0 | FREE | ALT0 | weim_WEIM_DA_A[3] | 0 | weim | WEIM_DA_A[3] | ipu1 | DISP1_DAT[6] | ipu2 | CSI1_D[6] | mipi_core | DPHY_TEST_OUT[5] | anatop | USBPHY1_TSTI_TX_HIZ | gpio3 | GPIO[3] | tpsmp | HDATA[17] | sjc.sjc_gpucr1_reg[11] | src | BT_CFG[3] | ~src.system_rst_b | 1133 | 504 | 559 | 2 | 1180 | 212 | 2 | 902 | #REF! | #REF! | #REF! | #REF! | #REF! | #REF! | #REF! | #REF! | Yes | CFG(FAST) | CFG(R0DIV6) |  | CFG(Disabled) |  | CFG(100KOhm PU) | CFG(Pull) |  | CFG(Enabled) |  | CFG(Disabled) |  | NA |  | CFG(100MHz) | NA |  | NA |  | BIDIR | 51 |  |  |  | 0 | 1 | 1 |  |  | BOOT_CFG1_3
PAD74 | EIM_DA4 | L22 | WEIM_MAIN__1 | GPIO | ALT0 | FREE | ALT0 | weim_WEIM_DA_A[4] | 0 | weim | WEIM_DA_A[4] | ipu1 | DISP1_DAT[5] | ipu2 | CSI1_D[5] | mipi_core | DPHY_TEST_OUT[6] | anatop | USBPHY1_TSTI_TX_EN | gpio3 | GPIO[4] | tpsmp | HDATA[18] | sjc.sjc_gpucr1_reg[11] | src | BT_CFG[4] | ~src.system_rst_b | 1134 | 503 | 558 | 2 | 1179 | 213 | 2 | 903 | #REF! | #REF! | #REF! | #REF! | #REF! | #REF! | #REF! | #REF! | Yes | CFG(FAST) | CFG(R0DIV6) |  | CFG(Disabled) |  | CFG(100KOhm PU) | CFG(Pull) |  | CFG(Enabled) |  | CFG(Disabled) |  | NA |  | CFG(100MHz) | NA |  | NA |  | BIDIR | 52 |  |  |  | 0 | 1 | 1 |  |  | BOOT_CFG1_4
PAD75 | EIM_DA5 | L23 | WEIM_MAIN__1 | GPIO | ALT0 | FREE | ALT0 | weim_WEIM_DA_A[5] | 0 | weim | WEIM_DA_A[5] | ipu1 | DISP1_DAT[4] | ipu2 | CSI1_D[4] | mipi_core | DPHY_TEST_OUT[7] | anatop | USBPHY1_TSTI_TX_DP | gpio3 | GPIO[5] | tpsmp | HDATA[19] | sjc.sjc_gpucr1_reg[11] | src | BT_CFG[5] | ~src.system_rst_b | 1135 | 502 | 557 | 2 | 1178 | 214 | 2 | 904 | #REF! | #REF! | #REF! | #REF! | #REF! | #REF! | #REF! | #REF! | Yes | CFG(FAST) | CFG(R0DIV6) |  | CFG(Disabled) |  | CFG(100KOhm PU) | CFG(Pull) |  | CFG(Enabled) |  | CFG(Disabled) |  | NA |  | CFG(100MHz) | NA |  | NA |  | BIDIR | 53 |  |  |  | 0 | 1 | 1 |  |  | BOOT_CFG1_5
PAD76 | EIM_DA6 | K25 | WEIM_MAIN__1 | GPIO | ALT0 | FREE | ALT0 | weim_WEIM_DA_A[6] | 0 | weim | WEIM_DA_A[6] | ipu1 | DISP1_DAT[3] | ipu2 | CSI1_D[3] | mipi_core | DPHY_TEST_OUT[8] | anatop | USBPHY1_TSTI_TX_DN | gpio3 | GPIO[6] | tpsmp | HDATA[20] | sjc.sjc_gpucr1_reg[11] | src | BT_CFG[6] | ~src.system_rst_b | 1136 | 501 | 556 | 2 | 1177 | 215 | 2 | 905 | #REF! | #REF! | #REF! | #REF! | #REF! | #REF! | #REF! | #REF! | Yes | CFG(FAST) | CFG(R0DIV6) |  | CFG(Disabled) |  | CFG(100KOhm PU) | CFG(Pull) |  | CFG(Enabled) |  | CFG(Disabled) |  | NA |  | CFG(100MHz) | NA |  | NA |  | BIDIR | 54 |  |  |  | 0 | 1 | 0 |  |  | BOOT_CFG1_6
PAD77 | NVCC_EIM2 | M19 | WEIM_MAIN__1 | NONE |  |  |  | NVCC_EIM2 | 0 | [18 empty] | 2 | 2 | 2 | 2 | 2 | 2 | 2 | 2 | #REF! | #REF! | #REF! | #REF! | #REF! | #REF! | #REF! | #REF! | NA | NA | NA |  | NA |  | NA | NA |  | NA |  | NA |  | NA |  | NA | NA |  | NA | [6 empty] | 0 | 4 | 1 |  |  | +NVCC_IO
PAD78 | EIM_DA7 | L25 | WEIM_MAIN__1 | GPIO | ALT0 | FREE | ALT0 | weim_WEIM_DA_A[7] | 0 | weim | WEIM_DA_A[7] | ipu1 | DISP1_DAT[2] | ipu2 | CSI1_D[2] | mipi_core | DPHY_TEST_OUT[9] |  |  | gpio3 | GPIO[7] | tpsmp | HDATA[21] | sjc.sjc_gpucr1_reg[11] | src | BT_CFG[7] | ~src.system_rst_b | 1137 | 500 | 555 | 2 | 2 | 216 | 2 | 906 | #REF! | #REF! | #REF! | #REF! | #REF! | #REF! | #REF! | #REF! | Yes | CFG(FAST) | CFG(R0DIV6) |  | CFG(Disabled) |  | CFG(100KOhm PU) | CFG(Pull) |  | CFG(Enabled) |  | CFG(Disabled) |  | NA |  | CFG(100MHz) | NA |  | NA |  | BIDIR | 55 |  |  |  | 0 | 1 | 1 |  |  | BOOT_CFG1_7
PAD79 | EIM_DA8 | L24 | WEIM_MAIN__1 | GPIO | ALT0 | FREE | ALT0 | weim_WEIM_DA_A[8] | 0 | weim | WEIM_DA_A[8] | ipu1 | DISP1_DAT[1] | ipu2 | CSI1_D[1] | mipi_core | DPHY_TEST_OUT[10] |  |  | gpio3 | GPIO[8] | tpsmp | HDATA[22] | sjc.sjc_gpucr1_reg[11] | src | BT_CFG[8] | ~src.system_rst_b | 1138 | 499 | 554 | 2 | 2 | 217 | 2 | 907 | #REF! | #REF! | #REF! | #REF! | #REF! | #REF! | #REF! | #REF! | Yes | CFG(FAST) | CFG(R0DIV6) |  | CFG(Disabled) |  | CFG(100KOhm PU) | CFG(Pull) |  | CFG(Enabled) |  | CFG(Disabled) |  | NA |  | CFG(100MHz) | NA |  | NA |  | BIDIR | 56 |  |  |  | 0 | 1 | 1 |  |  | BOOT_CFG2_0
PAD80 | EIM_DA9 | M21 | WEIM_MAIN__1 | GPIO | ALT0 | FREE | ALT0 | weim_WEIM_DA_A[9] | 0 | weim | WEIM_DA_A[9] | ipu1 | DISP1_DAT[0] | ipu2 | CSI1_D[0] | mipi_core | DPHY_TEST_OUT[11] |  |  | gpio3 | GPIO[9] | tpsmp | HDATA[23] | sjc.sjc_gpucr1_reg[11] | src | BT_CFG[9] | ~src.system_rst_b | 1139 | 498 | 553 | 2 | 2 | 218 | 2 | 908 | #REF! | #REF! | #REF! | #REF! | #REF! | #REF! | #REF! | #REF! | Yes | CFG(FAST) | CFG(R0DIV6) |  | CFG(Disabled) |  | CFG(100KOhm PU) | CFG(Pull) |  | CFG(Enabled) |  | CFG(Disabled) |  | NA |  | CFG(100MHz) | NA |  | NA |  | BIDIR | 57 |  |  |  | 0 | 1 | 1 |  |  | BOOT_CFG2_1
PAD81 | EIM_DA10 | M22 | WEIM_MAIN__1 | GPIO | ALT0 | FREE | ALT0 | weim_WEIM_DA_A[10] | 0 | weim | WEIM_DA_A[10] | ipu1 | DI1_PIN15 | ipu2 | CSI1_DATA_EN | mipi_core | DPHY_TEST_OUT[12] |  |  | gpio3 | GPIO[10] | tpsmp | HDATA[24] | sjc.sjc_gpucr1_reg[11] | src | BT_CFG[10] | ~src.system_rst_b | 1140 | 463 | 573 | 2 | 2 | 219 | 2 | 909 | #REF! | #REF! | #REF! | #REF! | #REF! | #REF! | #REF! | #REF! | Yes | CFG(FAST) | CFG(R0DIV6) |  | CFG(Disabled) |  | CFG(100KOhm PU) | CFG(Pull) |  | CFG(Enabled) |  | CFG(Disabled) |  | NA |  | CFG(100MHz) | NA |  | NA |  | BIDIR | 58 |  |  |  | 0 | 1 | 0 |  |  | BOOT_CFG2_2
PAD82 | EIM_DA11 | M20 | WEIM_MAIN__1 | GPIO | ALT0 | FREE | ALT0 | weim_WEIM_DA_A[11] | 0 | weim | WEIM_DA_A[11] | ipu1 | DI1_PIN2 | ipu2 | CSI1_HSYNC | mipi_core | DPHY_TEST_OUT[13] | sdma | DEBUG_EVT_CHN_LINES[6] | gpio3 | GPIO[11] | tpsmp | HDATA[25] | sjc.sjc_gpucr1_reg[11] | src | BT_CFG[11] | ~src.system_rst_b | 1141 | 466 | 574 | 2 | 2 | 220 | 2 | 910 | #REF! | #REF! | #REF! | #REF! | #REF! | #REF! | #REF! | #REF! | Yes | CFG(FAST) | CFG(R0DIV6) |  | CFG(Disabled) |  | CFG(100KOhm PU) | CFG(Pull) |  | CFG(Enabled) |  | CFG(Disabled) |  | NA |  | CFG(100MHz) | NA |  | NA |  | BIDIR | 59 |  |  |  | 0 | 1 | 1 |  |  | BOOT_CFG2_3
PAD83 | NVCC_EIM2 | M19 | WEIM_MAIN__1 | NONE |  |  |  | NVCC_EIM2 | 0 | [18 empty] | 2 | 2 | 2 | 2 | 2 | 2 | 2 | 2 | #REF! | #REF! | #REF! | #REF! | #REF! | #REF! | #REF! | #REF! | NA | NA | NA |  | NA |  | NA | NA |  | NA |  | NA |  | NA |  | NA | NA |  | NA | [6 empty] | 0 | 4 | 1 |  |  | +NVCC_IO
PAD84 | EIM_DA12 | M24 | WEIM_MAIN__1 | GPIO | ALT0 | FREE | ALT0 | weim_WEIM_DA_A[12] | 0 | weim | WEIM_DA_A[12] | ipu1 | DI1_PIN3 | ipu2 | CSI1_VSYNC | mipi_core | DPHY_TEST_OUT[14] | sdma | DEBUG_EVT_CHN_LINES[3] | gpio3 | GPIO[12] | tpsmp | HDATA[26] | sjc.sjc_gpucr1_reg[11] | src | BT_CFG[12] | ~src.system_rst_b | 1142 | 467 | 576 | 2 | 2 | 221 | 2 | 911 | #REF! | #REF! | #REF! | #REF! | #REF! | #REF! | #REF! | #REF! | Yes | CFG(FAST) | CFG(R0DIV6) |  | CFG(Disabled) |  | CFG(100KOhm PU) | CFG(Pull) |  | CFG(Enabled) |  | CFG(Disabled) |  | NA |  | CFG(100MHz) | NA |  | NA |  | BIDIR | 60 |  |  |  | 0 | 1 | 1 |  |  | BOOT_CFG2_4
PAD85 | EIM_DA13 | M23 | WEIM_MAIN__1 | GPIO | ALT0 | FREE | ALT0 | weim_WEIM_DA_A[13] | 0 | weim | WEIM_DA_A[13] | ipu1 | DI1_D0_CS | ccm | DI1_EXT_CLK | mipi_core | DPHY_TEST_OUT[15] | sdma | DEBUG_EVT_CHN_LINES[4] | gpio3 | GPIO[13] | tpsmp | HDATA[27] | sjc.sjc_gpucr1_reg[11] | src | BT_CFG[13] | ~src.system_rst_b | 1143 | 455 | 43 | 2 | 2 | 222 | 2 | 912 | #REF! | #REF! | #REF! | #REF! | #REF! | #REF! | #REF! | #REF! | Yes | CFG(FAST) | CFG(R0DIV6) |  | CFG(Disabled) |  | CFG(100KOhm PU) | CFG(Pull) |  | CFG(Enabled) |  | CFG(Disabled) |  | NA |  | CFG(100MHz) | NA |  | NA |  | BIDIR | 61 |  |  |  | 0 | 1 | 1 |  |  | BOOT_CFG2_5
PAD86 | EIM_DA14 | N23 | WEIM_MAIN__1 | GPIO | ALT0 | FREE | ALT0 | weim_WEIM_DA_A[14] | 0 | weim | WEIM_DA_A[14] | ipu1 | DI1_D1_CS | ccm | DI0_EXT_CLK | mipi_core | DPHY_TEST_OUT[16] | sdma | DEBUG_EVT_CHN_LINES[5] | gpio3 | GPIO[14] | tpsmp | HDATA[28] | sjc.sjc_gpucr1_reg[11] | src | BT_CFG[14] | ~src.system_rst_b | 1144 | 456 | 42 | 2 | 2 | 223 | 2 | 913 | #REF! | #REF! | #REF! | #REF! | #REF! | #REF! | #REF! | #REF! | Yes | CFG(FAST) | CFG(R0DIV6) |  | CFG(Disabled) |  | CFG(100KOhm PU) | CFG(Pull) |  | CFG(Enabled) |  | CFG(Disabled) |  | NA |  | CFG(100MHz) | NA |  | NA |  | BIDIR | 62 |  |  |  | 0 | 1 | 0 |  |  | BOOT_CFG2_6
PAD87 | EIM_DA15 | N24 | WEIM_MAIN__1 | GPIO | ALT0 | FREE | ALT0 | weim_WEIM_DA_A[15] | 0 | weim | WEIM_DA_A[15] | ipu1 | DI1_PIN1 | ipu1 | DI1_PIN4 | mipi_core | DPHY_TEST_OUT[17] |  |  | gpio3 | GPIO[15] | tpsmp | HDATA[29] | sjc.sjc_gpucr1_reg[11] | src | BT_CFG[15] | ~src.system_rst_b | 1145 | 458 | 468 | 2 | 2 | 224 | 2 | 914 | #REF! | #REF! | #REF! | #REF! | #REF! | #REF! | #REF! | #REF! | Yes | CFG(FAST) | CFG(R0DIV6) |  | CFG(Disabled) |  | CFG(100KOhm PU) | CFG(Pull) |  | CFG(Enabled) |  | CFG(Disabled) |  | NA |  | CFG(100MHz) | NA |  | NA |  | BIDIR | 63 |  |  |  | 0 | 1 | 0 |  |  | BOOT_CFG2_7
PAD88 | EIM_WAIT | M25 | WEIM_MAIN__1 | GPIO | ALT0 | FREE | ALT0 | weim_WEIM_WAIT | 0 | weim | WEIM_WAIT | weim | WEIM_DTACK_B | [6 empty] | gpio5 | GPIO[0] | tpsmp | HDATA[30] | sjc.sjc_gpucr1_reg[11] | src | BT_CFG[25] | ~src.system_rst_b | 1154 | 1146 | 2 | 2 | 2 | 273 | 2 | 924 | #REF! | #REF! | #REF! | #REF! | #REF! | #REF! | #REF! | #REF! | Yes | CFG(SLOW) | CFG(R0DIV4) |  | CFG(Disabled) |  | CFG(100KOhm PU) | CFG(Pull) |  | CFG(Enabled) |  | CFG(Disabled) |  | NA |  | CFG(50MHz) | NA |  | NA |  | BIDIR | 64 |  |  |  | 0 | 1 | 0 |  |  | BOOT_CFG4_1
PAD89 | NVCC_LCD | P19 | IPU_LCD | NONE |  |  |  | NVCC_LCD | 0 | [18 empty] | 2 | 2 | 2 | 2 | 2 | 2 | 2 | 2 | #REF! | #REF! | #REF! | #REF! | #REF! | #REF! | #REF! | #REF! | NA | NA | NA |  | NA |  | NA | NA |  | NA |  | NA |  | NA |  | NA | NA |  | NA | [6 empty] | 0 | 6 | 1 |  |  | +NVCC_IO
PAD90 | EIM_BCLK | N22 | WEIM_MAIN__1 | GPIO | ALT0 | LOCK | ALT5 | gpio6_GPIO[31] | 0 | weim | WEIM_BCLK | ipu1 | DI1_PIN16 | [6 empty] | gpio6 | GPIO[31] | tpsmp | HDATA[31] | sjc.sjc_gpucr1_reg[11] |  |  |  | 1089 | 464 | 2 | 2 | 2 | 336 | 2 | 2 | #REF! | #REF! | #REF! | #REF! | #REF! | #REF! | #REF! | #REF! | Yes | CFG(FAST) | CFG(R0DIV6) |  | CFG(Disabled) |  | CFG(100KOhm PU) | CFG(Pull) |  | CFG(Enabled) |  | CFG(Disabled) |  | NA |  | CFG(100MHz) | NA |  | NA |  | BIDIR | 65 |  |  |  | 1 | 1 | 1 | Y | MX6DL_PAD_EIM_BCLK__GPIO_6_31, | TEST# | Input
PAD91 | PCUT | NA | NA | PCUT |  |  |  | PCUT | 0 | [18 empty] | 2 | 2 | 2 | 2 | 2 | 2 | 2 | 2 | #REF! | #REF! | #REF! | #REF! | #REF! | #REF! | #REF! | #REF! | NA | NA | NA |  | NA |  | NA | NA |  | NA |  | NA |  | NA |  | NA | NA |  | NA | [6 empty] | 0 | 14 | 1
PAD92 | DI0_DISP_CLK | N19 | IPU_LCD | GPIO | ALT5 | LOCK | ALT0 | ipu1_DI0_DISP_CLK | 0 | ipu1 | DI0_DISP_CLK | ipu2 | DI0_DISP_CLK |  |  | mipi_core | DPHY_TEST_OUT[28] | sdma | DEBUG_CORE_STATE[0] | gpio4 | GPIO[16] | mmdc | MMDC_DEBUG[0] |  |  |  |  | 438 | 579 | 2 | 2 | 2 | 257 | 2 | 2 | #REF! | #REF! | #REF! | #REF! | #REF! | #REF! | #REF! | #REF! | Yes | CFG(SLOW) | CFG(R0DIV6) |  | CFG(Disabled) |  | CFG(100KOhm PU) | CFG(Pull) |  | CFG(Enabled) |  | CFG(Enabled) |  | NA |  | CFG(100MHz) | NA |  | NA |  | BIDIR | 66 |  |  |  | 1 | 1 | 1 | Y | MX6DL_PAD_DI0_DISP_CLK__IPU1_DI0_DISP_CLK, | DISP_CLK | Output
PAD93 | DI0_PIN15 | N21 | IPU_LCD | GPIO | ALT5 | LOCK | ALT0 | ipu1_DI0_PIN15 | 0 | ipu1 | DI0_PIN15 | ipu2 | DI0_PIN15 | audmux | AUD6_TXC | mipi_core | DPHY_TEST_OUT[29] | sdma | DEBUG_CORE_STATE[1] | gpio4 | GPIO[17] | mmdc | MMDC_DEBUG[1] |  |  |  |  | 444 | 585 | 32 | 2 | 2 | 258 | 2 | 2 | #REF! | #REF! | #REF! | #REF! | #REF! | #REF! | #REF! | #REF! | Yes | CFG(SLOW) | CFG(R0DIV6) |  | CFG(Disabled) |  | CFG(100KOhm PU) | CFG(Pull) |  | CFG(Enabled) |  | CFG(Enabled) |  | NA |  | CFG(100MHz) | NA |  | NA |  | BIDIR | 67 |  |  |  | 1 | 1 | 0 | Y | MX6DL_PAD_DI0_PIN15__IPU1_DI0_PIN15, | DISP_DE | Output
PAD94 | DI0_PIN2 | N25 | IPU_LCD | GPIO | ALT5 | LOCK | ALT0 | ipu1_DI0_PIN2 | 0 | ipu1 | DI0_PIN2 | ipu2 | DI0_PIN2 | audmux | AUD6_TXD | mipi_core | DPHY_TEST_OUT[30] | sdma | DEBUG_CORE_STATE[2] | gpio4 | GPIO[18] | mmdc | MMDC_DEBUG[2] |  | pl301_mx63per1 | HADDR[9] | sjc.sjc_gpucr1_reg[11] | 447 | 588 | 33 | 2 | 2 | 259 | 2 | 2 | #REF! | #REF! | #REF! | #REF! | #REF! | #REF! | #REF! | #REF! | Yes | CFG(SLOW) | CFG(R0DIV6) |  | CFG(Disabled) |  | CFG(100KOhm PU) | CFG(Pull) |  | CFG(Enabled) |  | CFG(Enabled) |  | NA |  | CFG(100MHz) | NA |  | NA |  | BIDIR | 68 |  |  |  | 1 | 1 | 1 | Y | MX6DL_PAD_DI0_PIN2__IPU1_DI0_PIN2, | DISP_HSYNC | Output
PAD95 | DI0_PIN3 | N20 | IPU_LCD | GPIO | ALT5 | LOCK | ALT0 | ipu1_DI0_PIN3 | 0 | ipu1 | DI0_PIN3 | ipu2 | DI0_PIN3 | audmux | AUD6_TXFS | mipi_core | DPHY_TEST_OUT[31] | sdma | DEBUG_CORE_STATE[3] | gpio4 | GPIO[19] | mmdc | MMDC_DEBUG[3] |  | pl301_mx63per1 | HADDR[10] | sjc.sjc_gpucr1_reg[11] | 448 | 589 | 34 | 2 | 2 | 260 | 2 | 2 | #REF! | #REF! | #REF! | #REF! | #REF! | #REF! | #REF! | #REF! | Yes | CFG(SLOW) | CFG(R0DIV6) |  | CFG(Disabled) |  | CFG(100KOhm PU) | CFG(Pull) |  | CFG(Enabled) |  | CFG(Enabled) |  | NA |  | CFG(100MHz) | NA |  | NA |  | BIDIR | 69 |  |  |  | 1 | 1 | 1 | Y | MX6DL_PAD_DI0_PIN3__IPU1_DI0_PIN3, | DISP_VSYNC | Output
PAD96 | NVCC_LCD | P19 | IPU_LCD | NONE |  |  |  | NVCC_LCD | 0 | [18 empty] | 2 | 2 | 2 | 2 | 2 | 2 | 2 | 2 | #REF! | #REF! | #REF! | #REF! | #REF! | #REF! | #REF! | #REF! | NA | NA | NA |  | NA |  | NA | NA |  | NA |  | NA |  | NA |  | NA | NA |  | NA | [6 empty] | 0 | 6 | 0 |  |  | +NVCC_IO
PAD97 | DI0_PIN4 | P25 | IPU_LCD | GPIO | ALT5 | LOCK | ALT0 | ipu1_DI0_PIN4 | 0 | ipu1 | DI0_PIN4 | ipu2 | DI0_PIN4 | audmux | AUD6_RXD | usdhc1 | WP | sdma | DEBUG_YIELD | gpio4 | GPIO[20] | mmdc | MMDC_DEBUG[4] |  | pl301_mx63per1 | HADDR[11] | sjc.sjc_gpucr1_reg[11] | 449 | 590 | 30 | 1010 | 2 | 261 | 2 | 2 | #REF! | #REF! | #REF! | #REF! | #REF! | #REF! | #REF! | #REF! | Yes | CFG(SLOW) | CFG(R0DIV6) |  | CFG(Disabled) |  | CFG(100KOhm PU) | CFG(Pull) |  | CFG(Enabled) |  | CFG(Enabled) |  | NA |  | CFG(100MHz) | NA |  | NA |  | BIDIR | 70 |  |  |  | 1 | 1 | 1 | Y | MX6DL_PAD_DI0_PIN4__IPU1_DI0_PIN4,
PAD98 | DISP0_DAT0 | P24 | IPU_LCD | GPIO | ALT5 | LOCK | ALT0 | ipu1_DISP0_DAT[0] | 0 | ipu1 | DISP0_DAT[0] | ipu2 | DISP0_DAT[0] | ecspi3 | SCLK | usdhc1 | USDHC_DEBUG[0] | sdma | DEBUG_CORE_RUN | gpio4 | GPIO[21] | mmdc | MMDC_DEBUG[5] |  |  |  |  | 474 | 615 | 70 | 2 | 2 | 262 | 2 | 2 | #REF! | #REF! | #REF! | #REF! | #REF! | #REF! | #REF! | #REF! | Yes | CFG(SLOW) | CFG(R0DIV6) |  | CFG(Disabled) |  | CFG(100KOhm PU) | CFG(Pull) |  | CFG(Enabled) |  | CFG(Enabled) |  | NA |  | CFG(100MHz) | NA |  | NA |  | BIDIR | 71 |  |  |  | 1 | 1 | 0 | Y | MX6DL_PAD_DISP0_DAT0__IPU1_DISP0_DAT_0, | DISP0_DAT0 | Output
PAD99 | DISP0_DAT1 | P22 | IPU_LCD | GPIO | ALT5 | LOCK | ALT0 | ipu1_DISP0_DAT[1] | 0 | ipu1 | DISP0_DAT[1] | ipu2 | DISP0_DAT[1] | ecspi3 | MOSI | usdhc1 | USDHC_DEBUG[1] | sdma | DEBUG_EVENT_CHANNEL_SEL | gpio4 | GPIO[22] | mmdc | MMDC_DEBUG[6] |  | pl301_mx63per1 | HADDR[12] | sjc.sjc_gpucr1_reg[11] | 475 | 616 | 68 | 2 | 2 | 263 | 2 | 2 | #REF! | #REF! | #REF! | #REF! | #REF! | #REF! | #REF! | #REF! | Yes | CFG(SLOW) | CFG(R0DIV6) |  | CFG(Disabled) |  | CFG(100KOhm PU) | CFG(Pull) |  | CFG(Enabled) |  | CFG(Enabled) |  | NA |  | CFG(100MHz) | NA |  | NA |  | BIDIR | 72 |  |  |  | 1 | 1 | 1 | Y | MX6DL_PAD_DISP0_DAT1__IPU1_DISP0_DAT_1, | DISP0_DAT1 | Output
PAD100 | DISP0_DAT2 | P23 | IPU_LCD | GPIO | ALT5 | LOCK | ALT0 | ipu1_DISP0_DAT[2] | 0 | ipu1 | DISP0_DAT[2] | ipu2 | DISP0_DAT[2] | ecspi3 | MISO | usdhc1 | USDHC_DEBUG[2] | sdma | DEBUG_MODE | gpio4 | GPIO[23] | mmdc | MMDC_DEBUG[7] |  | pl301_mx63per1 | HADDR[13] | sjc.sjc_gpucr1_reg[11] | 476 | 617 | 67 | 2 | 2 | 264 | 2 | 2 | #REF! | #REF! | #REF! | #REF! | #REF! | #REF! | #REF! | #REF! | Yes | CFG(SLOW) | CFG(R0DIV6) |  | CFG(Disabled) |  | CFG(100KOhm PU) | CFG(Pull) |  | CFG(Enabled) |  | CFG(Enabled) |  | NA |  | CFG(100MHz) | NA |  | NA |  | BIDIR | 73 |  |  |  | 1 | 1 | 1 | Y | MX6DL_PAD_DISP0_DAT2__IPU1_DISP0_DAT_2, | DISP0_DAT2 | Output
PAD101 | DISP0_DAT3 | P21 | IPU_LCD | GPIO | ALT5 | LOCK | ALT0 | ipu1_DISP0_DAT[3] | 0 | ipu1 | DISP0_DAT[3] | ipu2 | DISP0_DAT[3] | ecspi3 | SS0 | usdhc1 | USDHC_DEBUG[3] | sdma | DEBUG_BUS_ERROR | gpio4 | GPIO[24] | mmdc | MMDC_DEBUG[8] |  | pl301_mx63per1 | HADDR[14] | sjc.sjc_gpucr1_reg[11] | 477 | 618 | 71 | 2 | 2 | 265 | 2 | 2 | #REF! | #REF! | #REF! | #REF! | #REF! | #REF! | #REF! | #REF! | Yes | CFG(SLOW) | CFG(R0DIV6) |  | CFG(Disabled) |  | CFG(100KOhm PU) | CFG(Pull) |  | CFG(Enabled) |  | CFG(Enabled) |  | NA |  | CFG(100MHz) | NA |  | NA |  | BIDIR | 74 |  |  |  | 1 | 1 | 1 | Y | MX6DL_PAD_DISP0_DAT3__IPU1_DISP0_DAT_3, | DISP0_DAT3 | Output
PAD102 | NVCC_LCD | P19 | IPU_LCD | NONE |  |  |  | NVCC_LCD | 0 | [18 empty] | 2 | 2 | 2 | 2 | 2 | 2 | 2 | 2 | #REF! | #REF! | #REF! | #REF! | #REF! | #REF! | #REF! | #REF! | NA | NA | NA |  | NA |  | NA | NA |  | NA |  | NA |  | NA |  | NA | NA |  | NA | [6 empty] | 0 | 6 | 1 |  |  | +NVCC_IO
PAD103 | DISP0_DAT4 | P20 | IPU_LCD | GPIO | ALT5 | LOCK | ALT0 | ipu1_DISP0_DAT[4] | 0 | ipu1 | DISP0_DAT[4] | ipu2 | DISP0_DAT[4] | ecspi3 | SS1 | usdhc1 | USDHC_DEBUG[4] | sdma | DEBUG_BUS_RWB | gpio4 | GPIO[25] | mmdc | MMDC_DEBUG[9] |  | pl301_mx63per1 | HADDR[15] | sjc.sjc_gpucr1_reg[11] | 478 | 619 | 72 | 2 | 2 | 266 | 2 | 2 | #REF! | #REF! | #REF! | #REF! | #REF! | #REF! | #REF! | #REF! | Yes | CFG(SLOW) | CFG(R0DIV6) |  | CFG(Disabled) |  | CFG(100KOhm PU) | CFG(Pull) |  | CFG(Enabled) |  | CFG(Enabled) |  | NA |  | CFG(100MHz) | NA |  | NA |  | BIDIR | 75 |  |  |  | 1 | 1 | 0 | Y | MX6DL_PAD_DISP0_DAT4__IPU1_DISP0_DAT_4, | DISP0_DAT4 | Output
PAD104 | DISP0_DAT5 | R25 | IPU_LCD | GPIO | ALT5 | LOCK | ALT0 | ipu1_DISP0_DAT[5] | 0 | ipu1 | DISP0_DAT[5] | ipu2 | DISP0_DAT[5] | ecspi3 | SS2 | audmux | AUD6_RXFS | sdma | DEBUG_MATCHED_DMBUS | gpio4 | GPIO[26] | mmdc | MMDC_DEBUG[10] |  | pl301_mx63per1 | HADDR[16] | sjc.sjc_gpucr1_reg[11] | 479 | 620 | 73 | 31 | 2 | 267 | 2 | 2 | #REF! | #REF! | #REF! | #REF! | #REF! | #REF! | #REF! | #REF! | Yes | CFG(SLOW) | CFG(R0DIV6) |  | CFG(Disabled) |  | CFG(100KOhm PU) | CFG(Pull) |  | CFG(Enabled) |  | CFG(Enabled) |  | NA |  | CFG(100MHz) | NA |  | NA |  | BIDIR | 76 |  |  |  | 1 | 1 | 1 | Y | MX6DL_PAD_DISP0_DAT5__IPU1_DISP0_DAT_5, | DISP0_DAT5 | Output
PAD105 | DISP0_DAT6 | R23 | IPU_LCD | GPIO | ALT5 | LOCK | ALT0 | ipu1_DISP0_DAT[6] | 0 | ipu1 | DISP0_DAT[6] | ipu2 | DISP0_DAT[6] | ecspi3 | SS3 | audmux | AUD6_RXC | sdma | DEBUG_RTBUFFER_WRITE | gpio4 | GPIO[27] | mmdc | MMDC_DEBUG[11] |  | pl301_mx63per1 | HADDR[17] | sjc.sjc_gpucr1_reg[11] | 480 | 621 | 74 | 29 | 2 | 268 | 2 | 2 | #REF! | #REF! | #REF! | #REF! | #REF! | #REF! | #REF! | #REF! | Yes | CFG(SLOW) | CFG(R0DIV6) |  | CFG(Disabled) |  | CFG(100KOhm PU) | CFG(Pull) |  | CFG(Enabled) |  | CFG(Enabled) |  | NA |  | CFG(100MHz) | NA |  | NA |  | BIDIR | 77 |  |  |  | 1 | 1 | 1 | Y | MX6DL_PAD_DISP0_DAT6__IPU1_DISP0_DAT_6, | DISP0_DAT6 | Output
PAD106 | DISP0_DAT7 | R24 | IPU_LCD | GPIO | ALT5 | LOCK | ALT0 | ipu1_DISP0_DAT[7] | 0 | ipu1 | DISP0_DAT[7] | ipu2 | DISP0_DAT[7] | ecspi3 | RDY | usdhc1 | USDHC_DEBUG[5] | sdma | DEBUG_EVENT_CHANNEL[0] | gpio4 | GPIO[28] | mmdc | MMDC_DEBUG[12] |  | pl301_mx63per1 | HADDR[18] | sjc.sjc_gpucr1_reg[11] | 481 | 622 | 69 | 2 | 2 | 269 | 2 | 2 | #REF! | #REF! | #REF! | #REF! | #REF! | #REF! | #REF! | #REF! | Yes | CFG(SLOW) | CFG(R0DIV6) |  | CFG(Disabled) |  | CFG(100KOhm PU) | CFG(Pull) |  | CFG(Enabled) |  | CFG(Enabled) |  | NA |  | CFG(100MHz) | NA |  | NA |  | BIDIR | 78 |  |  |  | 1 | 1 | 1 | Y | MX6DL_PAD_DISP0_DAT7__IPU1_DISP0_DAT_7, | DISP0_DAT7 | Output
PAD107 | DISP0_DAT8 | R22 | IPU_LCD | GPIO | ALT5 | LOCK | ALT0 | ipu1_DISP0_DAT[8] | 0 | ipu1 | DISP0_DAT[8] | ipu2 | DISP0_DAT[8] | pwm1 | PWMO | wdog1 | WDOG_B | sdma | DEBUG_EVENT_CHANNEL[1] | gpio4 | GPIO[29] | mmdc | MMDC_DEBUG[13] |  | pl301_mx63per1 | HADDR[19] | sjc.sjc_gpucr1_reg[11] | 482 | 623 | 834 | 1056 | 2 | 270 | 2 | 2 | #REF! | #REF! | #REF! | #REF! | #REF! | #REF! | #REF! | #REF! | Yes | CFG(SLOW) | CFG(R0DIV6) |  | CFG(Disabled) |  | CFG(100KOhm PU) | CFG(Pull) |  | CFG(Enabled) |  | CFG(Enabled) |  | NA |  | CFG(100MHz) | NA |  | NA |  | BIDIR | 79 |  |  |  | 1 | 1 | 1 | Y | MX6DL_PAD_DISP0_DAT8__IPU1_DISP0_DAT_8, | DISP0_DAT8 | Output
PAD108 | NVCC_LCD | P19 | IPU_LCD | NONE |  |  |  | NVCC_LCD | 0 | [18 empty] | 2 | 2 | 2 | 2 | 2 | 2 | 2 | 2 | #REF! | #REF! | #REF! | #REF! | #REF! | #REF! | #REF! | #REF! | NA | NA | NA |  | NA |  | NA | NA |  | NA |  | NA |  | NA |  | NA | NA |  | NA | [6 empty] | 0 | 6 | 1 |  |  | +NVCC_IO
PAD109 | DISP0_DAT9 | T25 | IPU_LCD | GPIO | ALT5 | LOCK | ALT0 | ipu1_DISP0_DAT[9] | 0 | ipu1 | DISP0_DAT[9] | ipu2 | DISP0_DAT[9] | pwm2 | PWMO | wdog2 | WDOG_B | sdma | DEBUG_EVENT_CHANNEL[2] | gpio4 | GPIO[30] | mmdc | MMDC_DEBUG[14] |  | pl301_mx63per1 | HADDR[20] | sjc.sjc_gpucr1_reg[11] | 483 | 624 | 835 | 1058 | 2 | 271 | 2 | 2 | #REF! | #REF! | #REF! | #REF! | #REF! | #REF! | #REF! | #REF! | Yes | CFG(SLOW) | CFG(R0DIV6) |  | CFG(Disabled) |  | CFG(100KOhm PU) | CFG(Pull) |  | CFG(Enabled) |  | CFG(Enabled) |  | NA |  | CFG(100MHz) | NA |  | NA |  | BIDIR | 80 |  |  |  | 1 | 1 | 1 | Y | MX6DL_PAD_DISP0_DAT9__IPU1_DISP0_DAT_9, | DISP0_DAT9 | Output
PAD110 | DISP0_DAT10 | R21 | IPU_LCD | GPIO | ALT5 | LOCK | ALT0 | ipu1_DISP0_DAT[10] | 0 | ipu1 | DISP0_DAT[10] | ipu2 | DISP0_DAT[10] |  |  | usdhc1 | USDHC_DEBUG[6] | sdma | DEBUG_EVENT_CHANNEL[3] | gpio4 | GPIO[31] | mmdc | MMDC_DEBUG[15] |  | pl301_mx63per1 | HADDR[21] | sjc.sjc_gpucr1_reg[11] | 484 | 625 | 2 | 2 | 2 | 272 | 2 | 2 | #REF! | #REF! | #REF! | #REF! | #REF! | #REF! | #REF! | #REF! | Yes | CFG(SLOW) | CFG(R0DIV6) |  | CFG(Disabled) |  | CFG(100KOhm PU) | CFG(Pull) |  | CFG(Enabled) |  | CFG(Enabled) |  | NA |  | CFG(100MHz) | NA |  | NA |  | BIDIR | 81 |  |  |  | 1 | 1 | 1 | Y | MX6DL_PAD_DISP0_DAT10__IPU1_DISP0_DAT_10, | DISP0_DAT10 | Output
PAD111 | DISP0_DAT11 | T23 | IPU_LCD | GPIO | ALT5 | LOCK | ALT0 | ipu1_DISP0_DAT[11] | 0 | ipu1 | DISP0_DAT[11] | ipu2 | DISP0_DAT[11] |  |  | usdhc1 | USDHC_DEBUG[7] | sdma | DEBUG_EVENT_CHANNEL[4] | gpio5 | GPIO[5] | mmdc | MMDC_DEBUG[16] |  | pl301_mx63per1 | HADDR[22] | sjc.sjc_gpucr1_reg[11] | 485 | 626 | 2 | 2 | 2 | 278 | 2 | 2 | #REF! | #REF! | #REF! | #REF! | #REF! | #REF! | #REF! | #REF! | Yes | CFG(SLOW) | CFG(R0DIV6) |  | CFG(Disabled) |  | CFG(100KOhm PU) | CFG(Pull) |  | CFG(Enabled) |  | CFG(Enabled) |  | NA |  | CFG(100MHz) | NA |  | NA |  | BIDIR | 82 |  |  |  | 1 | 1 | 0 | Y | MX6DL_PAD_DISP0_DAT11__IPU1_DISP0_DAT_11, | DISP0_DAT11 | Output
PAD112 | DISP0_DAT12 | T24 | IPU_LCD | GPIO | ALT5 | LOCK | ALT0 | ipu1_DISP0_DAT[12] | 0 | ipu1 | DISP0_DAT[12] | ipu2 | DISP0_DAT[12] |  |  |  |  | sdma | DEBUG_EVENT_CHANNEL[5] | gpio5 | GPIO[6] | mmdc | MMDC_DEBUG[17] |  | pl301_mx63per1 | HADDR[23] | sjc.sjc_gpucr1_reg[11] | 486 | 627 | 2 | 2 | 2 | 279 | 2 | 2 | #REF! | #REF! | #REF! | #REF! | #REF! | #REF! | #REF! | #REF! | Yes | CFG(SLOW) | CFG(R0DIV6) |  | CFG(Disabled) |  | CFG(100KOhm PU) | CFG(Pull) |  | CFG(Enabled) |  | CFG(Enabled) |  | NA |  | CFG(100MHz) | NA |  | NA |  | BIDIR | 83 |  |  |  | 1 | 1 | 0 | Y | MX6DL_PAD_DISP0_DAT12__IPU1_DISP0_DAT_12, | DISP0_DAT12 | Output
PAD113 | DISP0_DAT13 | R20 | IPU_LCD | GPIO | ALT5 | LOCK | ALT0 | ipu1_DISP0_DAT[13] | 0 | ipu1 | DISP0_DAT[13] | ipu2 | DISP0_DAT[13] |  |  | audmux | AUD5_RXFS | sdma | DEBUG_EVT_CHN_LINES[0] | gpio5 | GPIO[7] | mmdc | MMDC_DEBUG[18] |  | pl301_mx63per1 | HADDR[24] | sjc.sjc_gpucr1_reg[11] | 487 | 628 | 2 | 25 | 2 | 280 | 2 | 2 | #REF! | #REF! | #REF! | #REF! | #REF! | #REF! | #REF! | #REF! | Yes | CFG(SLOW) | CFG(R0DIV6) |  | CFG(Disabled) |  | CFG(100KOhm PU) | CFG(Pull) |  | CFG(Enabled) |  | CFG(Enabled) |  | NA |  | CFG(100MHz) | NA |  | NA |  | BIDIR | 84 |  |  |  | 1 | 1 | 1 | Y | MX6DL_PAD_DISP0_DAT13__IPU1_DISP0_DAT_13, | DISP0_DAT13 | Output
PAD114 | NVCC_LCD | P19 | IPU_LCD | NONE |  |  |  | NVCC_LCD | 0 | [18 empty] | 2 | 2 | 2 | 2 | 2 | 2 | 2 | 2 | #REF! | #REF! | #REF! | #REF! | #REF! | #REF! | #REF! | #REF! | NA | NA | NA |  | NA |  | NA | NA |  | NA |  | NA |  | NA |  | NA | NA |  | NA | [6 empty] | 0 | 6 | 1 |  |  | +NVCC_IO
PAD115 | DISP0_DAT14 | U25 | IPU_LCD | GPIO | ALT5 | LOCK | ALT0 | ipu1_DISP0_DAT[14] | 0 | ipu1 | DISP0_DAT[14] | ipu2 | DISP0_DAT[14] |  |  | audmux | AUD5_RXC | sdma | DEBUG_EVT_CHN_LINES[1] | gpio5 | GPIO[8] | mmdc | MMDC_DEBUG[19] |  |  |  |  | 488 | 629 | 2 | 23 | 2 | 281 | 2 | 2 | #REF! | #REF! | #REF! | #REF! | #REF! | #REF! | #REF! | #REF! | Yes | CFG(SLOW) | CFG(R0DIV6) |  | CFG(Disabled) |  | CFG(100KOhm PU) | CFG(Pull) |  | CFG(Enabled) |  | CFG(Enabled) |  | NA |  | CFG(100MHz) | NA |  | NA |  | BIDIR | 85 |  |  |  | 1 | 1 | 0 | Y | MX6DL_PAD_DISP0_DAT14__IPU1_DISP0_DAT_14, | DISP0_DAT14 | Output
PAD116 | DISP0_DAT15 | T22 | IPU_LCD | GPIO | ALT5 | LOCK | ALT0 | ipu1_DISP0_DAT[15] | 0 | ipu1 | DISP0_DAT[15] | ipu2 | DISP0_DAT[15] | ecspi1 | SS1 | ecspi2 | SS1 | sdma | DEBUG_EVT_CHN_LINES[2] | gpio5 | GPIO[9] | mmdc | MMDC_DEBUG[20] |  | pl301_mx63per1 | HADDR[25] | sjc.sjc_gpucr1_reg[11] | 489 | 630 | 56 | 64 | 2 | 282 | 2 | 2 | #REF! | #REF! | #REF! | #REF! | #REF! | #REF! | #REF! | #REF! | Yes | CFG(SLOW) | CFG(R0DIV6) |  | CFG(Disabled) |  | CFG(100KOhm PU) | CFG(Pull) |  | CFG(Enabled) |  | CFG(Enabled) |  | NA |  | CFG(100MHz) | NA |  | NA |  | BIDIR | 86 |  |  |  | 1 | 1 | 0 | Y | MX6DL_PAD_DISP0_DAT15__IPU1_DISP0_DAT_15, | DISP0_DAT15 | Output
PAD117 | DISP0_DAT16 | T21 | IPU_LCD | GPIO | ALT5 | LOCK | ALT0 | ipu1_DISP0_DAT[16] | 0 | ipu1 | DISP0_DAT[16] | ipu2 | DISP0_DAT[16] | ecspi2 | MOSI | audmux | AUD5_TXC | sdma | SDMA_EXT_EVENT[0] | gpio5 | GPIO[10] | mmdc | MMDC_DEBUG[21] |  | pl301_mx63per1 | HADDR[26] | sjc.sjc_gpucr1_reg[11] | 490 | 631 | 60 | 26 | 2 | 283 | 2 | 2 | #REF! | #REF! | #REF! | #REF! | #REF! | #REF! | #REF! | #REF! | Yes | CFG(SLOW) | CFG(R0DIV6) |  | CFG(Disabled) |  | CFG(100KOhm PU) | CFG(Pull) |  | CFG(Enabled) |  | CFG(Enabled) |  | NA |  | CFG(100MHz) | NA |  | NA |  | BIDIR | 87 |  |  |  | 1 | 1 | 1 | Y | MX6DL_PAD_DISP0_DAT16__IPU1_DISP0_DAT_16, | DISP0_DAT16 | Output
PAD118 | DISP0_DAT17 | U24 | IPU_LCD | GPIO | ALT5 | LOCK | ALT0 | ipu1_DISP0_DAT[17] | 0 | ipu1 | DISP0_DAT[17] | ipu2 | DISP0_DAT[17] | ecspi2 | MISO | audmux | AUD5_TXD | sdma | SDMA_EXT_EVENT[1] | gpio5 | GPIO[11] | mmdc | MMDC_DEBUG[22] |  | pl301_mx63per1 | HADDR[27] | sjc.sjc_gpucr1_reg[11] | 491 | 632 | 59 | 27 | 2 | 284 | 2 | 2 | #REF! | #REF! | #REF! | #REF! | #REF! | #REF! | #REF! | #REF! | Yes | CFG(SLOW) | CFG(R0DIV6) |  | CFG(Disabled) |  | CFG(100KOhm PU) | CFG(Pull) |  | CFG(Enabled) |  | CFG(Enabled) |  | NA |  | CFG(100MHz) | NA |  | NA |  | BIDIR | 88 |  |  |  | 1 | 1 | 1 | Y | MX6DL_PAD_DISP0_DAT17__IPU1_DISP0_DAT_17, | DISP0_DAT17 | Output
PAD119 | DISP0_DAT18 | V25 | IPU_LCD | GPIO | ALT5 | LOCK | ALT0 | ipu1_DISP0_DAT[18] | 0 | ipu1 | DISP0_DAT[18] | ipu2 | DISP0_DAT[18] | ecspi2 | SS0 | audmux | AUD5_TXFS | audmux | AUD4_RXFS | gpio5 | GPIO[12] | mmdc | MMDC_DEBUG[23] |  | weim | WEIM_CS[2] |  | 492 | 633 | 63 | 28 | 19 | 285 | 2 | 1094 | #REF! | #REF! | #REF! | #REF! | #REF! | #REF! | #REF! | #REF! | Yes | CFG(SLOW) | CFG(R0DIV6) |  | CFG(Disabled) |  | CFG(100KOhm PU) | CFG(Pull) |  | CFG(Enabled) |  | CFG(Enabled) |  | NA |  | CFG(100MHz) | NA |  | NA |  | BIDIR | 89 |  |  |  | 1 | 1 | 1 | Y | MX6DL_PAD_DISP0_DAT18__IPU1_DISP0_DAT_18, | DISP0_DAT18 | Output
PAD120 | NVCC_LCD | P19 | IPU_LCD | NONE |  |  |  | NVCC_LCD | 0 | [18 empty] | 2 | 2 | 2 | 2 | 2 | 2 | 2 | 2 | #REF! | #REF! | #REF! | #REF! | #REF! | #REF! | #REF! | #REF! | NA | NA | NA |  | NA |  | NA | NA |  | NA |  | NA |  | NA |  | NA | NA |  | NA | [6 empty] | 0 | 6 | 1 |  |  | +NVCC_IO
PAD121 | DISP0_DAT19 | U23 | IPU_LCD | GPIO | ALT5 | LOCK | ALT0 | ipu1_DISP0_DAT[19] | 0 | ipu1 | DISP0_DAT[19] | ipu2 | DISP0_DAT[19] | ecspi2 | SCLK | audmux | AUD5_RXD | audmux | AUD4_RXC | gpio5 | GPIO[13] | mmdc | MMDC_DEBUG[24] |  | weim | WEIM_CS[3] |  | 493 | 634 | 62 | 24 | 17 | 286 | 2 | 1095 | #REF! | #REF! | #REF! | #REF! | #REF! | #REF! | #REF! | #REF! | Yes | CFG(SLOW) | CFG(R0DIV6) |  | CFG(Disabled) |  | CFG(100KOhm PU) | CFG(Pull) |  | CFG(Enabled) |  | CFG(Enabled) |  | NA |  | CFG(100MHz) | NA |  | NA |  | BIDIR | 90 |  |  |  | 1 | 1 | 0 | Y | MX6DL_PAD_DISP0_DAT19__IPU1_DISP0_DAT_19, | DISP0_DAT19 | Output
PAD122 | DISP0_DAT20 | U22 | IPU_LCD | GPIO | ALT5 | LOCK | ALT0 | ipu1_DISP0_DAT[20] | 0 | ipu1 | DISP0_DAT[20] | ipu2 | DISP0_DAT[20] | ecspi1 | SCLK | audmux | AUD4_TXC | sdma | DEBUG_EVT_CHN_LINES[7] | gpio5 | GPIO[14] | mmdc | MMDC_DEBUG[25] |  | pl301_mx63per1 | HADDR[28] | sjc.sjc_gpucr1_reg[11] | 494 | 635 | 54 | 20 | 2 | 287 | 2 | 2 | #REF! | #REF! | #REF! | #REF! | #REF! | #REF! | #REF! | #REF! | Yes | CFG(SLOW) | CFG(R0DIV6) |  | CFG(Disabled) |  | CFG(100KOhm PU) | CFG(Pull) |  | CFG(Enabled) |  | CFG(Enabled) |  | NA |  | CFG(100MHz) | NA |  | NA |  | BIDIR | 91 |  |  |  | 1 | 1 | 1 | Y | MX6DL_PAD_DISP0_DAT20__IPU1_DISP0_DAT_20, | DISP0_DAT20 | Output
PAD123 | DISP0_DAT21 | T20 | IPU_LCD | GPIO | ALT5 | LOCK | ALT0 | ipu1_DISP0_DAT[21] | 0 | ipu1 | DISP0_DAT[21] | ipu2 | DISP0_DAT[21] | ecspi1 | MOSI | audmux | AUD4_TXD | sdma | DEBUG_BUS_DEVICE[0] | gpio5 | GPIO[15] | mmdc | MMDC_DEBUG[26] |  | pl301_mx63per1 | HADDR[29] | sjc.sjc_gpucr1_reg[11] | 495 | 636 | 52 | 21 | 2 | 288 | 2 | 2 | #REF! | #REF! | #REF! | #REF! | #REF! | #REF! | #REF! | #REF! | Yes | CFG(SLOW) | CFG(R0DIV6) |  | CFG(Disabled) |  | CFG(100KOhm PU) | CFG(Pull) |  | CFG(Enabled) |  | CFG(Enabled) |  | NA |  | CFG(100MHz) | NA |  | NA |  | BIDIR | 92 |  |  |  | 1 | 1 | 0 | Y | MX6DL_PAD_DISP0_DAT21__IPU1_DISP0_DAT_21, | DISP0_DAT21 | Output
PAD124 | DISP0_DAT22 | V24 | IPU_LCD | GPIO | ALT5 | LOCK | ALT0 | ipu1_DISP0_DAT[22] | 0 | ipu1 | DISP0_DAT[22] | ipu2 | DISP0_DAT[22] | ecspi1 | MISO | audmux | AUD4_TXFS | sdma | DEBUG_BUS_DEVICE[1] | gpio5 | GPIO[16] | mmdc | MMDC_DEBUG[27] |  | pl301_mx63per1 | HADDR[30] | sjc.sjc_gpucr1_reg[11] | 496 | 637 | 51 | 22 | 2 | 289 | 2 | 2 | #REF! | #REF! | #REF! | #REF! | #REF! | #REF! | #REF! | #REF! | Yes | CFG(SLOW) | CFG(R0DIV6) |  | CFG(Disabled) |  | CFG(100KOhm PU) | CFG(Pull) |  | CFG(Enabled) |  | CFG(Enabled) |  | NA |  | CFG(100MHz) | NA |  | NA |  | BIDIR | 93 |  |  |  | 1 | 1 | 0 | Y | MX6DL_PAD_DISP0_DAT22__IPU1_DISP0_DAT_22, | DISP0_DAT22 | Output
PAD125 | DISP0_DAT23 | W24 | IPU_LCD | GPIO | ALT5 | LOCK | ALT0 | ipu1_DISP0_DAT[23] | 0 | ipu1 | DISP0_DAT[23] | ipu2 | DISP0_DAT[23] | ecspi1 | SS0 | audmux | AUD4_RXD | sdma | DEBUG_BUS_DEVICE[2] | gpio5 | GPIO[17] | mmdc | MMDC_DEBUG[28] |  | pl301_mx63per1 | HADDR[31] | sjc.sjc_gpucr1_reg[11] | 497 | 638 | 55 | 18 | 2 | 290 | 2 | 2 | #REF! | #REF! | #REF! | #REF! | #REF! | #REF! | #REF! | #REF! | Yes | CFG(SLOW) | CFG(R0DIV6) |  | CFG(Disabled) |  | CFG(100KOhm PU) | CFG(Pull) |  | CFG(Enabled) |  | CFG(Enabled) |  | NA |  | CFG(100MHz) | NA |  | NA |  | BIDIR | 94 |  |  |  | 1 | 1 | 1 | Y | MX6DL_PAD_DISP0_DAT23__IPU1_DISP0_DAT_23, | DISP0_DAT23 | Output
PAD126 | PCUT | NA | NA | PCUT |  |  |  | PCUT | 0 | [18 empty] | 2 | 2 | 2 | 2 | 2 | 2 | 2 | 2 | #REF! | #REF! | #REF! | #REF! | #REF! | #REF! | #REF! | #REF! | NA | NA | NA |  | NA |  | NA | NA |  | NA |  | NA |  | NA |  | NA | NA |  | NA | [6 empty] | 0 | 14 | 1
PAD127 | NVCC_ENET | R19 | ENET | NONE |  |  |  | NVCC_ENET | 0 | [18 empty] | 2 | 2 | 2 | 2 | 2 | 2 | 2 | 2 | #REF! | #REF! | #REF! | #REF! | #REF! | #REF! | #REF! | #REF! | NA | NA | NA |  | NA |  | NA | NA |  | NA |  | NA |  | NA |  | NA | NA |  | NA | [6 empty] | 0 | 2 | 1 |  |  | +V3.3
PAD128 | ENET_MDIO | V23 | ENET | GPIO | ALT5 | LOCK | ALT1 | enet_MDIO | 0 |  |  | enet | MDIO | esai1 | SCKR | sdma | DEBUG_BUS_DEVICE[3] | enet | 1588_EVENT1_OUT | gpio1 | GPIO[22] | spdif | PLOCK |  |  |  |  | 2 | 103 | 136 | 2 | 94 | 167 | 894 | 2 | #REF! | #REF! | #REF! | #REF! | #REF! | #REF! | #REF! | #REF! | Yes | CFG(SLOW) | CFG(R0DIV6) |  | CFG(Disabled) |  | CFG(100KOhm PU) | CFG(Pull) |  | CFG(Enabled) |  | CFG(Enabled) |  | NA |  | CFG(100MHz) | NA |  | NA |  | BIDIR | 95 |  |  |  | 1 | 1 | 0 | Y | MX6DL_PAD_ENET_MDIO__ENET_MDIO, | ENET_MDIO | Bi-DIR
PAD129 | ENET_REF_CLK | V22 | ENET | GPIO | ALT5 | LOCK | ALT1 | enet_TX_CLK | 0 |  |  | enet | TX_CLK | esai1 | FSR | sdma | DEBUG_BUS_DEVICE[4] |  |  | gpio1 | GPIO[23] | spdif | SRCLK |  | anatop | USBPHY1_TSTO_RX_SQUELCH |  | 2 | 127 | 132 | 2 | 2 | 168 | 896 | 1187 | #REF! | #REF! | #REF! | #REF! | #REF! | #REF! | #REF! | #REF! | Yes | CFG(SLOW) | CFG(R0DIV6) |  | CFG(Disabled) |  | CFG(100KOhm PU) | CFG(Pull) |  | CFG(Enabled) |  | CFG(Enabled) |  | NA |  | CFG(100MHz) | NA |  | NA |  | BIDIR | 96 |  |  |  | 1 | 1 | 1 | Y | MX6DL_PAD_ENET_REF_CLK__ENET_TX_CLK, | ENET_REF_CLK_IMX6 | Input
PAD130 | ENET_RX_ER | W23 | ENET | GPIO | ALT5 | LOCK | ALT0 | anatop_USBOTG_ID | 0 | anatop | USBOTG_ID | enet | RX_ER | esai1 | HCKR | spdif | IN1 | enet | 1588_EVENT2_OUT | gpio1 | GPIO[24] | phy | TDI | sjc.sjc_gpucr2_reg[31] | anatop | USBPHY1_TSTO_RX_HS_RXD |  | 2 | 122 | 134 | 892 | 96 | 169 | 831 | 1186 | #REF! | #REF! | #REF! | #REF! | #REF! | #REF! | #REF! | #REF! | Yes | CFG(SLOW) | CFG(R0DIV6) |  | CFG(Disabled) |  | CFG(100KOhm PU) | CFG(Pull) |  | CFG(Enabled) |  | CFG(Enabled) |  | NA |  | CFG(100MHz) | NA |  | NA |  | BIDIR | 97 |  |  |  | 1 | 1 | 1 | Y | MX6DL_PAD_ENET_RX_ER__ANATOP_USBOTG_ID, | USB_OTG_ID | Input
PAD131 | ENET_CRS_DV | U21 | ENET | GPIO | ALT5 | LOCK | ALT5 | gpio1_GPIO[25] | 0 |  |  | enet | RX_EN | esai1 | SCKT | spdif | SPDIF_EXTCLK |  |  | gpio1 | GPIO[25] | phy | TDO | sjc.sjc_gpucr2_reg[31] | anatop | USBPHY1_TSTO_RX_FS_RXD |  | 2 | 121 | 137 | 895 | 2 | 170 | 832 | 1185 | #REF! | #REF! | #REF! | #REF! | #REF! | #REF! | #REF! | #REF! | Yes | CFG(SLOW) | CFG(R0DIV6) |  | CFG(Disabled) |  | CFG(100KOhm PU) | CFG(Pull) |  | CFG(Enabled) |  | CFG(Enabled) |  | NA |  | 100MHz | NA |  | NA |  | BIDIR | 98 |  |  |  | 1 | 1 | 1 | N | MX6DL_PAD_ENET_CRS_DV__GPIO_1_25, | SD2_WP | Input
PAD132 | ENET_RXD1 | W22 | ENET | GPIO | ALT5 | LOCK | ALT5 | gpio1_GPIO[26] | 0 | mlb | MLBSIG | enet | RDATA[1] | esai1 | FST |  |  | enet | 1588_EVENT3_OUT | gpio1 | GPIO[26] | phy | TCK | sjc.sjc_gpucr2_reg[31] | anatop | USBPHY1_TSTO_RX_DISCON_DET |  | 706 | 105 | 133 | 2 | 98 | 171 | 830 | 1184 | #REF! | #REF! | #REF! | #REF! | #REF! | #REF! | #REF! | #REF! | Yes | CFG(SLOW) | CFG(R0DIV6) |  | CFG(Disabled) |  | CFG(100KOhm PU) | CFG(Pull) |  | CFG(Enabled) |  | CFG(Enabled) |  | NA |  | CFG(100MHz) | NA |  | NA |  | BIDIR | 99 |  |  |  | 1 | 1 | 0 | N | MX6DL_PAD_ENET_RXD1__GPIO_1_26, | USB1_EN_OC# | Input
PAD133 | NVCC_ENET | R19 | ENET | NONE |  |  |  | NVCC_ENET | 0 | [18 empty] | 2 | 2 | 2 | 2 | 2 | 2 | 2 | 2 | #REF! | #REF! | #REF! | #REF! | #REF! | #REF! | #REF! | #REF! | NA | NA | NA |  | NA |  | NA | NA |  | NA |  | NA |  | NA |  | NA | NA |  | NA | [6 empty] | 0 | 2 | 0 |  |  | +V3.3
PAD134 | ENET_RXD0 | W21 | ENET | GPIO | ALT5 | LOCK | ALT5 | gpio1_GPIO[27] | 0 | osc32k | 32K_OUT | enet | RDATA[0] | esai1 | HCKT | spdif | OUT1 |  |  | gpio1 | GPIO[27] | phy | TMS | sjc.sjc_gpucr2_reg[31] | anatop | USBPHY1_TSTO_PLL_CLK20DIV |  | 829 | 104 | 135 | 893 | 2 | 172 | 833 | 1183 | #REF! | #REF! | #REF! | #REF! | #REF! | #REF! | #REF! | #REF! | Yes | CFG(SLOW) | CFG(R0DIV6) |  | CFG(Disabled) |  | CFG(100KOhm PU) | CFG(Pull) |  | CFG(Enabled) |  | CFG(Enabled) |  | NA |  | 100MHz | NA |  | NA |  | BIDIR | 100 |  |  |  | 1 | 1 | 1 | N | MX6DL_PAD_ENET_RXD0__GPIO_1_27, | USB_H1_PWR | Output
PAD135 | ENET_TX_EN | V21 | ENET | GPIO | ALT5 | LOCK | ALT5 | gpio1_GPIO[28] | 0 |  |  | enet | TX_EN | esai1 | TX3_RX2 |  |  |  |  | gpio1 | GPIO[28] | sata_phy | TDI | sjc.sjc_gpucr2_reg[31] | anatop | USBPHY2_TSTO_RX_SQUELCH |  | 2 | 128 | 141 | 2 | 2 | 173 | 877 | 1192 | #REF! | #REF! | #REF! | #REF! | #REF! | #REF! | #REF! | #REF! | Yes | CFG(SLOW) | CFG(R0DIV6) |  | CFG(Disabled) |  | CFG(100KOhm PU) | CFG(Pull) |  | CFG(Enabled) |  | CFG(Enabled) |  | NA |  | CFG(100MHz) | NA |  | NA |  | BIDIR | 101 |  |  |  | 1 | 1 | 1 | N | MX6DL_PAD_ENET_TX_EN__GPIO_1_28, | SD2_CD# | Input
PAD136 | ENET_TXD1 | W20 | ENET | GPIO | ALT5 | LOCK | ALT5 | gpio1_GPIO[29] | 0 | mlb | MLBCLK | enet | TDATA[1] | esai1 | TX2_RX3 |  |  | enet | 1588_EVENT0_IN | gpio1 | GPIO[29] | sata_phy | TDO | sjc.sjc_gpucr2_reg[31] | anatop | USBPHY2_TSTO_RX_HS_RXD |  | 704 | 124 | 140 | 2 | 91 | 174 | 878 | 1191 | #REF! | #REF! | #REF! | #REF! | #REF! | #REF! | #REF! | #REF! | Yes | CFG(SLOW) | CFG(R0DIV6) |  | CFG(Disabled) |  | CFG(100KOhm PU) | CFG(Pull) |  | CFG(Enabled) |  | CFG(Enabled) |  | NA |  | CFG(100MHz) | NA |  | NA |  | BIDIR | 102 |  |  |  | 1 | 1 | 0 | N | MX6DL_PAD_ENET_TXD1__GPIO_1_29, | USB0_EN_OC# | Input
PAD137 | ENET_TXD0 | U20 | ENET | GPIO | ALT5 | LOCK | ALT5 | gpio1_GPIO[30] | 0 |  |  | enet | TDATA[0] | esai1 | TX4_RX1 |  |  |  |  | gpio1 | GPIO[30] | sata_phy | TCK | sjc.sjc_gpucr2_reg[31] | anatop | USBPHY2_TSTO_RX_FS_RXD |  | 2 | 123 | 142 | 2 | 2 | 175 | 876 | 1190 | #REF! | #REF! | #REF! | #REF! | #REF! | #REF! | #REF! | #REF! | Yes | CFG(SLOW) | CFG(R0DIV6) |  | CFG(Disabled) |  | CFG(100KOhm PU) | CFG(Pull) |  | CFG(Enabled) |  | CFG(Enabled) |  | NA |  | CFG(100MHz) | NA |  | NA |  | BIDIR | 103 |  |  |  | 1 | 1 | 1 | N | MX6DL_PAD_ENET_TXD0__GPIO_1_30, | USB_OTG_PWR | Output
PAD138 | ENET_MDC | V20 | ENET | GPIO | ALT5 | LOCK | ALT1 | enet_MDC | 0 | mlb | MLBDAT | enet | MDC | esai1 | TX5_RX0 |  |  | enet | 1588_EVENT1_IN | gpio1 | GPIO[31] | sata_phy | TMS | sjc.sjc_gpucr2_reg[31] | anatop | USBPHY2_TSTO_RX_DISCON_DET |  | 705 | 102 | 143 | 2 | 93 | 176 | 879 | 1189 | #REF! | #REF! | #REF! | #REF! | #REF! | #REF! | #REF! | #REF! | Yes | CFG(SLOW) | CFG(R0DIV6) |  | CFG(Disabled) |  | CFG(100KOhm PU) | CFG(Pull) |  | CFG(Enabled) |  | CFG(Enabled) |  | NA |  | CFG(100MHz) | NA |  | NA |  | BIDIR | 104 |  |  |  | 1 | 1 | 1 | Y | MX6DL_PAD_ENET_MDC__ENET_MDC, | ENET_MDC | Output
PAD139 | PCUT | NA | NA | PCUT |  |  |  | PCUT | 0 | [18 empty] | 2 | 2 | 2 | 2 | 2 | 2 | 2 | 2 | #REF! | #REF! | #REF! | #REF! | #REF! | #REF! | #REF! | #REF! | NA | NA | NA |  | NA |  | NA | NA |  | NA |  | NA |  | NA |  | NA | NA |  | NA | [6 empty] | 0 | 14 | 1
PAD140 | NVCC_DRAM | MAN | DRAM | NONE |  |  |  | NVCC_DRAM | 0 | [18 empty] | 2 | 2 | 2 | 2 | 2 | 2 | 2 | 2 | #REF! | #REF! | #REF! | #REF! | #REF! | #REF! | #REF! | #REF! | NA | NA | NA |  | NA |  | NA | NA |  | NA |  | NA |  | NA |  | NA | NA |  | NA | [6 empty] | 0 | 74 | 1
PAD141 | NVCC_DRAM | MAN | DRAM | NONE |  |  |  | NVCC_DRAM | 0 | [18 empty] | 2 | 2 | 2 | 2 | 2 | 2 | 2 | 2 | #REF! | #REF! | #REF! | #REF! | #REF! | #REF! | #REF! | #REF! | NA | NA | NA |  | NA |  | NA | NA |  | NA |  | NA |  | NA |  | NA | NA |  | NA | [6 empty] | 0 | 74 | 1
PAD142 | DRAM_VREF | AC2 | DRAM | ANALOGLPDDR2 |  |  |  | DRAM_VREF | 0 | [18 empty] | 2 | 2 | 2 | 2 | 2 | 2 | 2 | 2 | #REF! | #REF! | #REF! | #REF! | #REF! | #REF! | #REF! | #REF! | NA | NA | NA |  | NA |  | NA | NA |  | NA |  | NA |  | NA |  | NA | NA |  | NA | [6 empty] | 0 | 1 | 0
PAD143 | DRAM_D40 | Y19 | DRAM | LPDDR2 | ALT0 | LOCK | ALT0 | mmdc_DRAM_D[40] | 0 | mmdc | DRAM_D[40] | [16 empty] | 767 | 2 | 2 | 2 | 2 | 2 | 2 | 2 | #REF! | #REF! | #REF! | #REF! | #REF! | #REF! | #REF! | #REF! | No | NA | CFG(R0DIV6) | B5DS | NA |  | 100KOhm PU | CFG(Pull) | DDRPK | CFG(Enabled) | DDRPKE | CFG(Disabled) | DDRHYS | CFG(CMOS) | DDRMODE | NA | CFG(II_OFF) | TERM_CTL5 | CFG(LPDDR2) | DDR_TYPE | BIDIR | 105 |  |  |  | 1 | 1 | 1 | N | MX6DL_PAD_DRAM_D40__MMDC_DRAM_D_40,
PAD144 | DRAM_D41 | AB20 | DRAM | LPDDR2 | ALT0 | LOCK | ALT0 | mmdc_DRAM_D[41] | 0 | mmdc | DRAM_D[41] | [16 empty] | 768 | 2 | 2 | 2 | 2 | 2 | 2 | 2 | #REF! | #REF! | #REF! | #REF! | #REF! | #REF! | #REF! | #REF! | No | NA | CFG(R0DIV6) | B5DS | NA |  | 100KOhm PU | CFG(Pull) | DDRPK | CFG(Enabled) | DDRPKE | CFG(Disabled) | DDRHYS | CFG(CMOS) | DDRMODE | NA | CFG(II_OFF) | TERM_CTL5 | CFG(LPDDR2) | DDR_TYPE | BIDIR | 106 |  |  |  | 1 | 1 | 1 | N | MX6DL_PAD_DRAM_D41__MMDC_DRAM_D_41,
PAD145 | DRAM_D42 | AB21 | DRAM | LPDDR2 | ALT0 | LOCK | ALT0 | mmdc_DRAM_D[42] | 0 | mmdc | DRAM_D[42] | [16 empty] | 769 | 2 | 2 | 2 | 2 | 2 | 2 | 2 | #REF! | #REF! | #REF! | #REF! | #REF! | #REF! | #REF! | #REF! | No | NA | CFG(R0DIV6) | B5DS | NA |  | 100KOhm PU | CFG(Pull) | DDRPK | CFG(Enabled) | DDRPKE | CFG(Disabled) | DDRHYS | CFG(CMOS) | DDRMODE | NA | CFG(II_OFF) | TERM_CTL5 | CFG(LPDDR2) | DDR_TYPE | BIDIR | 107 |  |  |  | 1 | 1 | 1 | N | MX6DL_PAD_DRAM_D42__MMDC_DRAM_D_42,
PAD146 | NVCC_DRAM | MAN | DRAM | NONE |  |  |  | NVCC_DRAM | 0 | [18 empty] | 2 | 2 | 2 | 2 | 2 | 2 | 2 | 2 | #REF! | #REF! | #REF! | #REF! | #REF! | #REF! | #REF! | #REF! | NA | NA | NA |  | NA |  | NA | NA |  | NA |  | NA |  | NA |  | NA | NA |  | NA | [6 empty] | 0 | 74 | 1
PAD147 | NVCC_DRAM | MAN | DRAM | NONE |  |  |  | NVCC_DRAM | 0 | [18 empty] | 2 | 2 | 2 | 2 | 2 | 2 | 2 | 2 | #REF! | #REF! | #REF! | #REF! | #REF! | #REF! | #REF! | #REF! | NA | NA | NA |  | NA |  | NA | NA |  | NA |  | NA |  | NA |  | NA | NA |  | NA | [6 empty] | 0 | 74 | 1
PAD148 | DRAM_D43 | AD21 | DRAM | LPDDR2 | ALT0 | LOCK | ALT0 | mmdc_DRAM_D[43] | 0 | mmdc | DRAM_D[43] | [16 empty] | 770 | 2 | 2 | 2 | 2 | 2 | 2 | 2 | #REF! | #REF! | #REF! | #REF! | #REF! | #REF! | #REF! | #REF! | No | NA | CFG(R0DIV6) | B5DS | NA |  | 100KOhm PU | CFG(Pull) | DDRPK | CFG(Enabled) | DDRPKE | CFG(Disabled) | DDRHYS | CFG(CMOS) | DDRMODE | NA | CFG(II_OFF) | TERM_CTL5 | CFG(LPDDR2) | DDR_TYPE | BIDIR | 108 |  |  |  | 1 | 1 | 0 | N | MX6DL_PAD_DRAM_D43__MMDC_DRAM_D_43,
PAD149 | DRAM_D44 | Y20 | DRAM | LPDDR2 | ALT0 | LOCK | ALT0 | mmdc_DRAM_D[44] | 0 | mmdc | DRAM_D[44] | [16 empty] | 771 | 2 | 2 | 2 | 2 | 2 | 2 | 2 | #REF! | #REF! | #REF! | #REF! | #REF! | #REF! | #REF! | #REF! | No | NA | CFG(R0DIV6) | B5DS | NA |  | 100KOhm PU | CFG(Pull) | DDRPK | CFG(Enabled) | DDRPKE | CFG(Disabled) | DDRHYS | CFG(CMOS) | DDRMODE | NA | CFG(II_OFF) | TERM_CTL5 | CFG(LPDDR2) | DDR_TYPE | BIDIR | 109 |  |  |  | 1 | 1 | 1 | N | MX6DL_PAD_DRAM_D44__MMDC_DRAM_D_44,
PAD150 | DRAM_D45 | AA20 | DRAM | LPDDR2 | ALT0 | LOCK | ALT0 | mmdc_DRAM_D[45] | 0 | mmdc | DRAM_D[45] | [16 empty] | 772 | 2 | 2 | 2 | 2 | 2 | 2 | 2 | #REF! | #REF! | #REF! | #REF! | #REF! | #REF! | #REF! | #REF! | No | NA | CFG(R0DIV6) | B5DS | NA |  | 100KOhm PU | CFG(Pull) | DDRPK | CFG(Enabled) | DDRPKE | CFG(Disabled) | DDRHYS | CFG(CMOS) | DDRMODE | NA | CFG(II_OFF) | TERM_CTL5 | CFG(LPDDR2) | DDR_TYPE | BIDIR | 110 |  |  |  | 1 | 1 | 1 | N | MX6DL_PAD_DRAM_D45__MMDC_DRAM_D_45,
PAD151 | DRAM_D46 | AE21 | DRAM | LPDDR2 | ALT0 | LOCK | ALT0 | mmdc_DRAM_D[46] | 0 | mmdc | DRAM_D[46] | [16 empty] | 773 | 2 | 2 | 2 | 2 | 2 | 2 | 2 | #REF! | #REF! | #REF! | #REF! | #REF! | #REF! | #REF! | #REF! | No | NA | CFG(R0DIV6) | B5DS | NA |  | 100KOhm PU | CFG(Pull) | DDRPK | CFG(Enabled) | DDRPKE | CFG(Disabled) | DDRHYS | CFG(CMOS) | DDRMODE | NA | CFG(II_OFF) | TERM_CTL5 | CFG(LPDDR2) | DDR_TYPE | BIDIR | 111 |  |  |  | 1 | 1 | 1 | N | MX6DL_PAD_DRAM_D46__MMDC_DRAM_D_46,
PAD152 | NVCC_DRAM | MAN | DRAM | NONE |  |  |  | NVCC_DRAM | 0 | [18 empty] | 2 | 2 | 2 | 2 | 2 | 2 | 2 | 2 | #REF! | #REF! | #REF! | #REF! | #REF! | #REF! | #REF! | #REF! | NA | NA | NA |  | NA |  | NA | NA |  | NA |  | NA |  | NA |  | NA | NA |  | NA | [6 empty] | 0 | 74 | 1
PAD153 | DRAM_D47 | AC21 | DRAM | LPDDR2 | ALT0 | LOCK | ALT0 | mmdc_DRAM_D[47] | 0 | mmdc | DRAM_D[47] | [16 empty] | 774 | 2 | 2 | 2 | 2 | 2 | 2 | 2 | #REF! | #REF! | #REF! | #REF! | #REF! | #REF! | #REF! | #REF! | No | NA | CFG(R0DIV6) | B5DS | NA |  | 100KOhm PU | CFG(Pull) | DDRPK | CFG(Enabled) | DDRPKE | CFG(Disabled) | DDRHYS | CFG(CMOS) | DDRMODE | NA | CFG(II_OFF) | TERM_CTL5 | CFG(LPDDR2) | DDR_TYPE | BIDIR | 112 |  |  |  | 1 | 1 | 1 | N | MX6DL_PAD_DRAM_D47__MMDC_DRAM_D_47,
PAD154 | DRAM_SDQS5 | AD20 | DRAM | LPDDR2CLK | ALT0 | LOCK | ALT0 | mmdc_DRAM_SDQS[5] | 0 | mmdc | DRAM_SDQS[5] | [16 empty] | 817 | 2 | 2 | 2 | 2 | 2 | 2 | 2 | #REF! | #REF! | #REF! | #REF! | #REF! | #REF! | #REF! | #REF! | No | NA | CFG(R0DIV6) |  | NA |  | CFG(100KOhm PD) | CFG(Pull) |  | CFG(Disabled) |  | CFG(Disabled) | DDRHYS | CFG(CMOS) | DDRMODE_CTL | NA | CFG(II_OFF) |  | CFG(LPDDR2) | DDR_TYPE | BIDIR | 113 |  |  |  | 1 | 1 | 0 | N | MX6DL_PAD_DRAM_SDQS5__MMDC_DRAM_SDQS_5,
PAD155 | DRAM_SDQS5_B | AE20 | DRAM |  |  |  |  | DRAM_SDQS5_B | 0 | [18 empty] | 2 | 2 | 2 | 2 | 2 | 2 | 2 | 2 | #REF! | #REF! | #REF! | #REF! | #REF! | #REF! | #REF! | #REF! | NA | NA | NA |  | NA |  | NA | NA |  | NA |  | NA |  | NA |  | NA | NA |  | NA | [6 empty] | 0 | 1 | 1
PAD156 | DRAM_DQM5 | AC20 | DRAM | LPDDR2 | ALT0 | LOCK | ALT0 | mmdc_DRAM_DQM[5] | 0 | mmdc | DRAM_DQM[5] | [16 empty] | 796 | 2 | 2 | 2 | 2 | 2 | 2 | 2 | #REF! | #REF! | #REF! | #REF! | #REF! | #REF! | #REF! | #REF! | No | NA | CFG(R0DIV6) |  | NA |  | 100KOhm PU | CFG(Pull) | DDRPK | CFG(Enabled) | DDRPKE | CFG(Disabled) |  | CFG(CMOS) |  | NA | CFG(II_OFF) |  | CFG(LPDDR2) | DDR_TYPE | BIDIR | 114 |  |  |  | 1 | 1 | 1 | N | MX6DL_PAD_DRAM_DQM5__MMDC_DRAM_DQM_5,
PAD157 | NVCC_DRAM | MAN | DRAM | NONE |  |  |  | NVCC_DRAM | 0 | [18 empty] | 2 | 2 | 2 | 2 | 2 | 2 | 2 | 2 | #REF! | #REF! | #REF! | #REF! | #REF! | #REF! | #REF! | #REF! | NA | NA | NA |  | NA |  | NA | NA |  | NA |  | NA |  | NA |  | NA | NA |  | NA | [6 empty] | 0 | 74 | 1
PAD158 | DRAM_D32 | AA17 | DRAM | LPDDR2 | ALT0 | LOCK | ALT0 | mmdc_DRAM_D[32] | 0 | mmdc | DRAM_D[32] | [16 empty] | 759 | 2 | 2 | 2 | 2 | 2 | 2 | 2 | #REF! | #REF! | #REF! | #REF! | #REF! | #REF! | #REF! | #REF! | No | NA | CFG(R0DIV6) | B4DS | NA |  | 100KOhm PU | CFG(Pull) | DDRPK | CFG(Enabled) | DDRPKE | CFG(Disabled) | DDRHYS | CFG(CMOS) | DDRMODE | NA | CFG(II_OFF) | TERM_CTL4 | CFG(LPDDR2) | DDR_TYPE | BIDIR | 115 |  |  |  | 1 | 1 | 1 | N | MX6DL_PAD_DRAM_D32__MMDC_DRAM_D_32,
PAD159 | DRAM_D33 | AA18 | DRAM | LPDDR2 | ALT0 | LOCK | ALT0 | mmdc_DRAM_D[33] | 0 | mmdc | DRAM_D[33] | [16 empty] | 760 | 2 | 2 | 2 | 2 | 2 | 2 | 2 | #REF! | #REF! | #REF! | #REF! | #REF! | #REF! | #REF! | #REF! | No | NA | CFG(R0DIV6) | B4DS | NA |  | 100KOhm PU | CFG(Pull) | DDRPK | CFG(Enabled) | DDRPKE | CFG(Disabled) | DDRHYS | CFG(CMOS) | DDRMODE | NA | CFG(II_OFF) | TERM_CTL4 | CFG(LPDDR2) | DDR_TYPE | BIDIR | 116 |  |  |  | 1 | 1 | 1 | N | MX6DL_PAD_DRAM_D33__MMDC_DRAM_D_33,
PAD160 | DRAM_D34 | AC18 | DRAM | LPDDR2 | ALT0 | LOCK | ALT0 | mmdc_DRAM_D[34] | 0 | mmdc | DRAM_D[34] | [16 empty] | 761 | 2 | 2 | 2 | 2 | 2 | 2 | 2 | #REF! | #REF! | #REF! | #REF! | #REF! | #REF! | #REF! | #REF! | No | NA | CFG(R0DIV6) | B4DS | NA |  | 100KOhm PU | CFG(Pull) | DDRPK | CFG(Enabled) | DDRPKE | CFG(Disabled) | DDRHYS | CFG(CMOS) | DDRMODE | NA | CFG(II_OFF) | TERM_CTL4 | CFG(LPDDR2) | DDR_TYPE | BIDIR | 117 |  |  |  | 1 | 1 | 0 | N | MX6DL_PAD_DRAM_D34__MMDC_DRAM_D_34,
PAD161 | DRAM_D35 | AE19 | DRAM | LPDDR2 | ALT0 | LOCK | ALT0 | mmdc_DRAM_D[35] | 0 | mmdc | DRAM_D[35] | [16 empty] | 762 | 2 | 2 | 2 | 2 | 2 | 2 | 2 | #REF! | #REF! | #REF! | #REF! | #REF! | #REF! | #REF! | #REF! | No | NA | CFG(R0DIV6) | B4DS | NA |  | 100KOhm PU | CFG(Pull) | DDRPK | CFG(Enabled) | DDRPKE | CFG(Disabled) | DDRHYS | CFG(CMOS) | DDRMODE | NA | CFG(II_OFF) | TERM_CTL4 | CFG(LPDDR2) | DDR_TYPE | BIDIR | 118 |  |  |  | 1 | 1 | 0 | N | MX6DL_PAD_DRAM_D35__MMDC_DRAM_D_35,
PAD162 | DRAM_D36 | Y17 | DRAM | LPDDR2 | ALT0 | LOCK | ALT0 | mmdc_DRAM_D[36] | 0 | mmdc | DRAM_D[36] | [16 empty] | 763 | 2 | 2 | 2 | 2 | 2 | 2 | 2 | #REF! | #REF! | #REF! | #REF! | #REF! | #REF! | #REF! | #REF! | No | NA | CFG(R0DIV6) | B4DS | NA |  | 100KOhm PU | CFG(Pull) | DDRPK | CFG(Enabled) | DDRPKE | CFG(Disabled) | DDRHYS | CFG(CMOS) | DDRMODE | NA | CFG(II_OFF) | TERM_CTL4 | CFG(LPDDR2) | DDR_TYPE | BIDIR | 119 |  |  |  | 1 | 1 | 0 | N | MX6DL_PAD_DRAM_D36__MMDC_DRAM_D_36,
PAD163 | NVCC_DRAM | MAN | DRAM | NONE |  |  |  | NVCC_DRAM | 0 | [18 empty] | 2 | 2 | 2 | 2 | 2 | 2 | 2 | 2 | #REF! | #REF! | #REF! | #REF! | #REF! | #REF! | #REF! | #REF! | NA | NA | NA |  | NA |  | NA | NA |  | NA |  | NA |  | NA |  | NA | NA |  | NA | [6 empty] | 0 | 74 | 0
PAD164 | DRAM_D37 | Y18 | DRAM | LPDDR2 | ALT0 | LOCK | ALT0 | mmdc_DRAM_D[37] | 0 | mmdc | DRAM_D[37] | [16 empty] | 764 | 2 | 2 | 2 | 2 | 2 | 2 | 2 | #REF! | #REF! | #REF! | #REF! | #REF! | #REF! | #REF! | #REF! | No | NA | CFG(R0DIV6) | B4DS | NA |  | 100KOhm PU | CFG(Pull) | DDRPK | CFG(Enabled) | DDRPKE | CFG(Disabled) | DDRHYS | CFG(CMOS) | DDRMODE | NA | CFG(II_OFF) | TERM_CTL4 | CFG(LPDDR2) | DDR_TYPE | BIDIR | 120 |  |  |  | 1 | 1 | 1 | N | MX6DL_PAD_DRAM_D37__MMDC_DRAM_D_37,
PAD165 | DRAM_D38 | AB19 | DRAM | LPDDR2 | ALT0 | LOCK | ALT0 | mmdc_DRAM_D[38] | 0 | mmdc | DRAM_D[38] | [16 empty] | 765 | 2 | 2 | 2 | 2 | 2 | 2 | 2 | #REF! | #REF! | #REF! | #REF! | #REF! | #REF! | #REF! | #REF! | No | NA | CFG(R0DIV6) | B4DS | NA |  | 100KOhm PU | CFG(Pull) | DDRPK | CFG(Enabled) | DDRPKE | CFG(Disabled) | DDRHYS | CFG(CMOS) | DDRMODE | NA | CFG(II_OFF) | TERM_CTL4 | CFG(LPDDR2) | DDR_TYPE | BIDIR | 121 |  |  |  | 1 | 1 | 1 | N | MX6DL_PAD_DRAM_D38__MMDC_DRAM_D_38,
PAD166 | DRAM_D39 | AC19 | DRAM | LPDDR2 | ALT0 | LOCK | ALT0 | mmdc_DRAM_D[39] | 0 | mmdc | DRAM_D[39] | [16 empty] | 766 | 2 | 2 | 2 | 2 | 2 | 2 | 2 | #REF! | #REF! | #REF! | #REF! | #REF! | #REF! | #REF! | #REF! | No | NA | CFG(R0DIV6) | B4DS | NA |  | 100KOhm PU | CFG(Pull) | DDRPK | CFG(Enabled) | DDRPKE | CFG(Disabled) | DDRHYS | CFG(CMOS) | DDRMODE | NA | CFG(II_OFF) | TERM_CTL4 | CFG(LPDDR2) | DDR_TYPE | BIDIR | 122 |  |  |  | 1 | 1 | 1 | N | MX6DL_PAD_DRAM_D39__MMDC_DRAM_D_39,
PAD167 | NVCC_DRAM | MAN | DRAM | NONE |  |  |  | NVCC_DRAM | 0 | [18 empty] | 2 | 2 | 2 | 2 | 2 | 2 | 2 | 2 | #REF! | #REF! | #REF! | #REF! | #REF! | #REF! | #REF! | #REF! | NA | NA | NA |  | NA |  | NA | NA |  | NA |  | NA |  | NA |  | NA | NA |  | NA | [6 empty] | 0 | 74 | 1
PAD168 | NVCC_DRAM | MAN | DRAM | NONE |  |  |  | NVCC_DRAM | 0 | [18 empty] | 2 | 2 | 2 | 2 | 2 | 2 | 2 | 2 | #REF! | #REF! | #REF! | #REF! | #REF! | #REF! | #REF! | #REF! | NA | NA | NA |  | NA |  | NA | NA |  | NA |  | NA |  | NA |  | NA | NA |  | NA | [6 empty] | 0 | 74 | 1
PAD169 | DRAM_DQM4 | AB18 | DRAM | LPDDR2 | ALT0 | LOCK | ALT0 | mmdc_DRAM_DQM[4] | 0 | mmdc | DRAM_DQM[4] | [16 empty] | 795 | 2 | 2 | 2 | 2 | 2 | 2 | 2 | #REF! | #REF! | #REF! | #REF! | #REF! | #REF! | #REF! | #REF! | No | NA | CFG(R0DIV6) |  | NA |  | 100KOhm PU | CFG(Pull) | DDRPK | CFG(Enabled) | DDRPKE | CFG(Disabled) |  | CFG(CMOS) |  | NA | CFG(II_OFF) |  | CFG(LPDDR2) | DDR_TYPE | BIDIR | 123 |  |  |  | 1 | 1 | 1 | N | MX6DL_PAD_DRAM_DQM4__MMDC_DRAM_DQM_4,
PAD170 | DRAM_SDQS4 | AD18 | DRAM | LPDDR2CLK | ALT0 | LOCK | ALT0 | mmdc_DRAM_SDQS[4] | 0 | mmdc | DRAM_SDQS[4] | [16 empty] | 816 | 2 | 2 | 2 | 2 | 2 | 2 | 2 | #REF! | #REF! | #REF! | #REF! | #REF! | #REF! | #REF! | #REF! | No | NA | CFG(R0DIV6) |  | NA |  | CFG(100KOhm PD) | CFG(Pull) |  | CFG(Disabled) |  | CFG(Disabled) | DDRHYS | CFG(CMOS) | DDRMODE_CTL | NA | CFG(II_OFF) |  | CFG(LPDDR2) | DDR_TYPE | BIDIR | 124 |  |  |  | 1 | 1 | 1 | N | MX6DL_PAD_DRAM_SDQS4__MMDC_DRAM_SDQS_4,
PAD171 | DRAM_SDQS4_B | AE18 | DRAM |  |  |  |  | DRAM_SDQS4_B | 0 | [18 empty] | 2 | 2 | 2 | 2 | 2 | 2 | 2 | 2 | #REF! | #REF! | #REF! | #REF! | #REF! | #REF! | #REF! | #REF! | NA | NA | NA |  | NA |  | NA | NA |  | NA |  | NA |  | NA |  | NA | NA |  | NA | [6 empty] | 0 | 1 | 1
PAD172 | DRAM_D24 | AE9 | DRAM | LPDDR2 | ALT0 | LOCK | ALT0 | mmdc_DRAM_D[24] | 0 | mmdc | DRAM_D[24] | [16 empty] | 751 | 2 | 2 | 2 | 2 | 2 | 2 | 2 | #REF! | #REF! | #REF! | #REF! | #REF! | #REF! | #REF! | #REF! | No | NA | CFG(R0DIV6) | B3DS | NA |  | 100KOhm PU | CFG(Pull) | DDRPK | CFG(Enabled) | DDRPKE | CFG(Disabled) | DDRHYS | CFG(CMOS) | DDRMODE | NA | CFG(II_OFF) | TERM_CTL3 | CFG(LPDDR2) | DDR_TYPE | BIDIR | 125 |  |  |  | 1 | 1 | 1 | N | MX6DL_PAD_DRAM_D24__MMDC_DRAM_D_24,
PAD173 | NVCC_DRAM2P5 | MAN | DRAM |  |  |  |  | NVCC_DRAM2P5 | 0 | [18 empty] | 2 | 2 | 2 | 2 | 2 | 2 | 2 | 2 | #REF! | #REF! | #REF! | #REF! | #REF! | #REF! | #REF! | #REF! | NA | NA | NA |  | NA |  | NA | NA |  | NA |  | NA |  | NA |  | NA | NA |  | NA | [6 empty] | 0 | 74 | 1
PAD174 | NVCC_DRAM | MAN | DRAM | NONE |  |  |  | NVCC_DRAM | 0 | [18 empty] | 2 | 2 | 2 | 2 | 2 | 2 | 2 | 2 | #REF! | #REF! | #REF! | #REF! | #REF! | #REF! | #REF! | #REF! | NA | NA | NA |  | NA |  | NA | NA |  | NA |  | NA |  | NA |  | NA | NA |  | NA | [6 empty] | 0 | 74 | 0
PAD175 | DRAM_D25 | Y10 | DRAM | LPDDR2 | ALT0 | LOCK | ALT0 | mmdc_DRAM_D[25] | 0 | mmdc | DRAM_D[25] | [16 empty] | 752 | 2 | 2 | 2 | 2 | 2 | 2 | 2 | #REF! | #REF! | #REF! | #REF! | #REF! | #REF! | #REF! | #REF! | No | NA | CFG(R0DIV6) | B3DS | NA |  | 100KOhm PU | CFG(Pull) | DDRPK | CFG(Enabled) | DDRPKE | CFG(Disabled) | DDRHYS | CFG(CMOS) | DDRMODE | NA | CFG(II_OFF) | TERM_CTL3 | CFG(LPDDR2) | DDR_TYPE | BIDIR | 126 |  |  |  | 1 | 1 | 1 | N | MX6DL_PAD_DRAM_D25__MMDC_DRAM_D_25,
PAD176 | DRAM_D26 | AE11 | DRAM | LPDDR2 | ALT0 | LOCK | ALT0 | mmdc_DRAM_D[26] | 0 | mmdc | DRAM_D[26] | [16 empty] | 753 | 2 | 2 | 2 | 2 | 2 | 2 | 2 | #REF! | #REF! | #REF! | #REF! | #REF! | #REF! | #REF! | #REF! | No | NA | CFG(R0DIV6) | B3DS | NA |  | 100KOhm PU | CFG(Pull) | DDRPK | CFG(Enabled) | DDRPKE | CFG(Disabled) | DDRHYS | CFG(CMOS) | DDRMODE | NA | CFG(II_OFF) | TERM_CTL3 | CFG(LPDDR2) | DDR_TYPE | BIDIR | 127 |  |  |  | 1 | 1 | 1 | N | MX6DL_PAD_DRAM_D26__MMDC_DRAM_D_26,
PAD177 | DRAM_D27 | AB11 | DRAM | LPDDR2 | ALT0 | LOCK | ALT0 | mmdc_DRAM_D[27] | 0 | mmdc | DRAM_D[27] | [16 empty] | 754 | 2 | 2 | 2 | 2 | 2 | 2 | 2 | #REF! | #REF! | #REF! | #REF! | #REF! | #REF! | #REF! | #REF! | No | NA | CFG(R0DIV6) | B3DS | NA |  | 100KOhm PU | CFG(Pull) | DDRPK | CFG(Enabled) | DDRPKE | CFG(Disabled) | DDRHYS | CFG(CMOS) | DDRMODE | NA | CFG(II_OFF) | TERM_CTL3 | CFG(LPDDR2) | DDR_TYPE | BIDIR | 128 |  |  |  | 1 | 1 | 1 | N | MX6DL_PAD_DRAM_D27__MMDC_DRAM_D_27,
PAD178 | DRAM_D28 | AC9 | DRAM | LPDDR2 | ALT0 | LOCK | ALT0 | mmdc_DRAM_D[28] | 0 | mmdc | DRAM_D[28] | [16 empty] | 755 | 2 | 2 | 2 | 2 | 2 | 2 | 2 | #REF! | #REF! | #REF! | #REF! | #REF! | #REF! | #REF! | #REF! | No | NA | CFG(R0DIV6) | B3DS | NA |  | 100KOhm PU | CFG(Pull) | DDRPK | CFG(Enabled) | DDRPKE | CFG(Disabled) | DDRHYS | CFG(CMOS) | DDRMODE | NA | CFG(II_OFF) | TERM_CTL3 | CFG(LPDDR2) | DDR_TYPE | BIDIR | 129 |  |  |  | 1 | 1 | 1 | N | MX6DL_PAD_DRAM_D28__MMDC_DRAM_D_28,
PAD179 | NVCC_DRAM | MAN | DRAM | NONE |  |  |  | NVCC_DRAM | 0 | [18 empty] | 2 | 2 | 2 | 2 | 2 | 2 | 2 | 2 | #REF! | #REF! | #REF! | #REF! | #REF! | #REF! | #REF! | #REF! | NA | NA | NA |  | NA |  | NA | NA |  | NA |  | NA |  | NA |  | NA | NA |  | NA | [6 empty] | 0 | 74 | 1
PAD180 | NVCC_DRAM | MAN | DRAM | NONE |  |  |  | NVCC_DRAM | 0 | [18 empty] | 2 | 2 | 2 | 2 | 2 | 2 | 2 | 2 | #REF! | #REF! | #REF! | #REF! | #REF! | #REF! | #REF! | #REF! | NA | NA | NA |  | NA |  | NA | NA |  | NA |  | NA |  | NA |  | NA | NA |  | NA | [6 empty] | 0 | 74 | 0
PAD181 | DRAM_D29 | AD9 | DRAM | LPDDR2 | ALT0 | LOCK | ALT0 | mmdc_DRAM_D[29] | 0 | mmdc | DRAM_D[29] | [16 empty] | 756 | 2 | 2 | 2 | 2 | 2 | 2 | 2 | #REF! | #REF! | #REF! | #REF! | #REF! | #REF! | #REF! | #REF! | No | NA | CFG(R0DIV6) | B3DS | NA |  | 100KOhm PU | CFG(Pull) | DDRPK | CFG(Enabled) | DDRPKE | CFG(Disabled) | DDRHYS | CFG(CMOS) | DDRMODE | NA | CFG(II_OFF) | TERM_CTL3 | CFG(LPDDR2) | DDR_TYPE | BIDIR | 130 |  |  |  | 1 | 1 | 0 | N | MX6DL_PAD_DRAM_D29__MMDC_DRAM_D_29,
PAD182 | DRAM_SDQS3 | AC10 | DRAM | LPDDR2CLK | ALT0 | LOCK | ALT0 | mmdc_DRAM_SDQS[3] | 0 | mmdc | DRAM_SDQS[3] | [16 empty] | 815 | 2 | 2 | 2 | 2 | 2 | 2 | 2 | #REF! | #REF! | #REF! | #REF! | #REF! | #REF! | #REF! | #REF! | No | NA | CFG(R0DIV6) |  | NA |  | CFG(100KOhm PD) | CFG(Pull) |  | CFG(Disabled) |  | CFG(Disabled) | DDRHYS | CFG(CMOS) | DDRMODE_CTL | NA | CFG(II_OFF) |  | CFG(LPDDR2) | DDR_TYPE | BIDIR | 131 |  |  |  | 1 | 1 | 0 | N | MX6DL_PAD_DRAM_SDQS3__MMDC_DRAM_SDQS_3,
PAD183 | DRAM_SDQS3_B | AB10 | DRAM |  |  |  |  | DRAM_SDQS3_B | 0 | [18 empty] | 2 | 2 | 2 | 2 | 2 | 2 | 2 | 2 | #REF! | #REF! | #REF! | #REF! | #REF! | #REF! | #REF! | #REF! | NA | NA | NA |  | NA |  | NA | NA |  | NA |  | NA |  | NA |  | NA | NA |  | NA | [6 empty] | 0 | 1 | 0
PAD184 | DRAM_D30 | AD11 | DRAM | LPDDR2 | ALT0 | LOCK | ALT0 | mmdc_DRAM_D[30] | 0 | mmdc | DRAM_D[30] | [16 empty] | 757 | 2 | 2 | 2 | 2 | 2 | 2 | 2 | #REF! | #REF! | #REF! | #REF! | #REF! | #REF! | #REF! | #REF! | No | NA | CFG(R0DIV6) | B3DS | NA |  | 100KOhm PU | CFG(Pull) | DDRPK | CFG(Enabled) | DDRPKE | CFG(Disabled) | DDRHYS | CFG(CMOS) | DDRMODE | NA | CFG(II_OFF) | TERM_CTL3 | CFG(LPDDR2) | DDR_TYPE | BIDIR | 132 |  |  |  | 1 | 1 | 1 | N | MX6DL_PAD_DRAM_D30__MMDC_DRAM_D_30,
PAD185 | NVCC_DRAM | MAN | DRAM | NONE |  |  |  | NVCC_DRAM | 0 | [18 empty] | 2 | 2 | 2 | 2 | 2 | 2 | 2 | 2 | #REF! | #REF! | #REF! | #REF! | #REF! | #REF! | #REF! | #REF! | NA | NA | NA |  | NA |  | NA | NA |  | NA |  | NA |  | NA |  | NA | NA |  | NA | [6 empty] | 0 | 74 | 1
PAD186 | NVCC_DRAM | MAN | DRAM | NONE |  |  |  | NVCC_DRAM | 0 | [18 empty] | 2 | 2 | 2 | 2 | 2 | 2 | 2 | 2 | #REF! | #REF! | #REF! | #REF! | #REF! | #REF! | #REF! | #REF! | NA | NA | NA |  | NA |  | NA | NA |  | NA |  | NA |  | NA |  | NA | NA |  | NA | [6 empty] | 0 | 74 | 1
PAD187 | DRAM_D31 | AC11 | DRAM | LPDDR2 | ALT0 | LOCK | ALT0 | mmdc_DRAM_D[31] | 0 | mmdc | DRAM_D[31] | [16 empty] | 758 | 2 | 2 | 2 | 2 | 2 | 2 | 2 | #REF! | #REF! | #REF! | #REF! | #REF! | #REF! | #REF! | #REF! | No | NA | CFG(R0DIV6) | B3DS | NA |  | 100KOhm PU | CFG(Pull) | DDRPK | CFG(Enabled) | DDRPKE | CFG(Disabled) | DDRHYS | CFG(CMOS) | DDRMODE | NA | CFG(II_OFF) | TERM_CTL3 | CFG(LPDDR2) | DDR_TYPE | BIDIR | 133 |  |  |  | 1 | 1 | 1 | N | MX6DL_PAD_DRAM_D31__MMDC_DRAM_D_31,
PAD188 | DRAM_DQM3 | AE10 | DRAM | LPDDR2 | ALT0 | LOCK | ALT0 | mmdc_DRAM_DQM[3] | 0 | mmdc | DRAM_DQM[3] | [16 empty] | 794 | 2 | 2 | 2 | 2 | 2 | 2 | 2 | #REF! | #REF! | #REF! | #REF! | #REF! | #REF! | #REF! | #REF! | No | NA | CFG(R0DIV6) |  | NA |  | 100KOhm PU | CFG(Pull) | DDRPK | CFG(Enabled) | DDRPKE | CFG(Disabled) |  | CFG(CMOS) |  | NA | CFG(II_OFF) |  | CFG(LPDDR2) | DDR_TYPE | BIDIR | 134 |  |  |  | 1 | 1 | 1 | N | MX6DL_PAD_DRAM_DQM3__MMDC_DRAM_DQM_3,
PAD189 | DRAM_D16 | AB7 | DRAM | LPDDR2 | ALT0 | LOCK | ALT0 | mmdc_DRAM_D[16] | 0 | mmdc | DRAM_D[16] | [16 empty] | 743 | 2 | 2 | 2 | 2 | 2 | 2 | 2 | #REF! | #REF! | #REF! | #REF! | #REF! | #REF! | #REF! | #REF! | No | NA | CFG(R0DIV6) | B2DS | NA |  | 100KOhm PU | CFG(Pull) | DDRPK | CFG(Enabled) | DDRPKE | CFG(Disabled) | DDRHYS | CFG(CMOS) | DDRMODE | NA | CFG(II_OFF) | TERM_CTL2 | CFG(LPDDR2) | DDR_TYPE | BIDIR | 135 |  |  |  | 1 | 1 | 1 | N | MX6DL_PAD_DRAM_D16__MMDC_DRAM_D_16,
PAD190 | DRAM_D17 | AA8 | DRAM | LPDDR2 | ALT0 | LOCK | ALT0 | mmdc_DRAM_D[17] | 0 | mmdc | DRAM_D[17] | [16 empty] | 744 | 2 | 2 | 2 | 2 | 2 | 2 | 2 | #REF! | #REF! | #REF! | #REF! | #REF! | #REF! | #REF! | #REF! | No | NA | CFG(R0DIV6) | B2DS | NA |  | 100KOhm PU | CFG(Pull) | DDRPK | CFG(Enabled) | DDRPKE | CFG(Disabled) | DDRHYS | CFG(CMOS) | DDRMODE | NA | CFG(II_OFF) | TERM_CTL2 | CFG(LPDDR2) | DDR_TYPE | BIDIR | 136 |  |  |  | 1 | 1 | 1 | N | MX6DL_PAD_DRAM_D17__MMDC_DRAM_D_17,
PAD191 | NVCC_DRAM | MAN | DRAM | NONE |  |  |  | NVCC_DRAM | 0 | [18 empty] | 2 | 2 | 2 | 2 | 2 | 2 | 2 | 2 | #REF! | #REF! | #REF! | #REF! | #REF! | #REF! | #REF! | #REF! | NA | NA | NA |  | NA |  | NA | NA |  | NA |  | NA |  | NA |  | NA | NA |  | NA | [6 empty] | 0 | 74 | 1
PAD192 | NVCC_DRAM | MAN | DRAM | NONE |  |  |  | NVCC_DRAM | 0 | [18 empty] | 2 | 2 | 2 | 2 | 2 | 2 | 2 | 2 | #REF! | #REF! | #REF! | #REF! | #REF! | #REF! | #REF! | #REF! | NA | NA | NA |  | NA |  | NA | NA |  | NA |  | NA |  | NA |  | NA | NA |  | NA | [6 empty] | 0 | 74 | 1
PAD193 | DRAM_D18 | AB9 | DRAM | LPDDR2 | ALT0 | LOCK | ALT0 | mmdc_DRAM_D[18] | 0 | mmdc | DRAM_D[18] | [16 empty] | 745 | 2 | 2 | 2 | 2 | 2 | 2 | 2 | #REF! | #REF! | #REF! | #REF! | #REF! | #REF! | #REF! | #REF! | No | NA | CFG(R0DIV6) | B2DS | NA |  | 100KOhm PU | CFG(Pull) | DDRPK | CFG(Enabled) | DDRPKE | CFG(Disabled) | DDRHYS | CFG(CMOS) | DDRMODE | NA | CFG(II_OFF) | TERM_CTL2 | CFG(LPDDR2) | DDR_TYPE | BIDIR | 137 |  |  |  | 1 | 1 | 0 | N | MX6DL_PAD_DRAM_D18__MMDC_DRAM_D_18,
PAD194 | DRAM_D19 | Y9 | DRAM | LPDDR2 | ALT0 | LOCK | ALT0 | mmdc_DRAM_D[19] | 0 | mmdc | DRAM_D[19] | [16 empty] | 746 | 2 | 2 | 2 | 2 | 2 | 2 | 2 | #REF! | #REF! | #REF! | #REF! | #REF! | #REF! | #REF! | #REF! | No | NA | CFG(R0DIV6) | B2DS | NA |  | 100KOhm PU | CFG(Pull) | DDRPK | CFG(Enabled) | DDRPKE | CFG(Disabled) | DDRHYS | CFG(CMOS) | DDRMODE | NA | CFG(II_OFF) | TERM_CTL2 | CFG(LPDDR2) | DDR_TYPE | BIDIR | 138 |  |  |  | 1 | 1 | 1 | N | MX6DL_PAD_DRAM_D19__MMDC_DRAM_D_19,
PAD195 | DRAM_D20 | Y7 | DRAM | LPDDR2 | ALT0 | LOCK | ALT0 | mmdc_DRAM_D[20] | 0 | mmdc | DRAM_D[20] | [16 empty] | 747 | 2 | 2 | 2 | 2 | 2 | 2 | 2 | #REF! | #REF! | #REF! | #REF! | #REF! | #REF! | #REF! | #REF! | No | NA | CFG(R0DIV6) | B2DS | NA |  | 100KOhm PU | CFG(Pull) | DDRPK | CFG(Enabled) | DDRPKE | CFG(Disabled) | DDRHYS | CFG(CMOS) | DDRMODE | NA | CFG(II_OFF) | TERM_CTL2 | CFG(LPDDR2) | DDR_TYPE | BIDIR | 139 |  |  |  | 1 | 1 | 1 | N | MX6DL_PAD_DRAM_D20__MMDC_DRAM_D_20,
PAD196 | DRAM_D21 | Y8 | DRAM | LPDDR2 | ALT0 | LOCK | ALT0 | mmdc_DRAM_D[21] | 0 | mmdc | DRAM_D[21] | [16 empty] | 748 | 2 | 2 | 2 | 2 | 2 | 2 | 2 | #REF! | #REF! | #REF! | #REF! | #REF! | #REF! | #REF! | #REF! | No | NA | CFG(R0DIV6) | B2DS | NA |  | 100KOhm PU | CFG(Pull) | DDRPK | CFG(Enabled) | DDRPKE | CFG(Disabled) | DDRHYS | CFG(CMOS) | DDRMODE | NA | CFG(II_OFF) | TERM_CTL2 | CFG(LPDDR2) | DDR_TYPE | BIDIR | 140 |  |  |  | 1 | 1 | 1 | N | MX6DL_PAD_DRAM_D21__MMDC_DRAM_D_21,
PAD197 | NVCC_DRAM | MAN | DRAM | NONE |  |  |  | NVCC_DRAM | 0 | [18 empty] | 2 | 2 | 2 | 2 | 2 | 2 | 2 | 2 | #REF! | #REF! | #REF! | #REF! | #REF! | #REF! | #REF! | #REF! | NA | NA | NA |  | NA |  | NA | NA |  | NA |  | NA |  | NA |  | NA | NA |  | NA | [6 empty] | 0 | 74 | 1
PAD198 | NVCC_DRAM | MAN | DRAM | NONE |  |  |  | NVCC_DRAM | 0 | [18 empty] | 2 | 2 | 2 | 2 | 2 | 2 | 2 | 2 | #REF! | #REF! | #REF! | #REF! | #REF! | #REF! | #REF! | #REF! | NA | NA | NA |  | NA |  | NA | NA |  | NA |  | NA |  | NA |  | NA | NA |  | NA | [6 empty] | 0 | 74 | 0
PAD199 | DRAM_D22 | AC8 | DRAM | LPDDR2 | ALT0 | LOCK | ALT0 | mmdc_DRAM_D[22] | 0 | mmdc | DRAM_D[22] | [16 empty] | 749 | 2 | 2 | 2 | 2 | 2 | 2 | 2 | #REF! | #REF! | #REF! | #REF! | #REF! | #REF! | #REF! | #REF! | No | NA | CFG(R0DIV6) | B2DS | NA |  | 100KOhm PU | CFG(Pull) | DDRPK | CFG(Enabled) | DDRPKE | CFG(Disabled) | DDRHYS | CFG(CMOS) | DDRMODE | NA | CFG(II_OFF) | TERM_CTL2 | CFG(LPDDR2) | DDR_TYPE | BIDIR | 141 |  |  |  | 1 | 1 | 1 | N | MX6DL_PAD_DRAM_D22__MMDC_DRAM_D_22,
PAD200 | DRAM_SDQS2 | AD8 | DRAM | LPDDR2CLK | ALT0 | LOCK | ALT0 | mmdc_DRAM_SDQS[2] | 0 | mmdc | DRAM_SDQS[2] | [16 empty] | 814 | 2 | 2 | 2 | 2 | 2 | 2 | 2 | #REF! | #REF! | #REF! | #REF! | #REF! | #REF! | #REF! | #REF! | No | NA | CFG(R0DIV6) |  | NA |  | CFG(100KOhm PD) | CFG(Pull) |  | CFG(Disabled) |  | CFG(Disabled) | DDRHYS | CFG(CMOS) | DDRMODE_CTL | NA | CFG(II_OFF) |  | CFG(LPDDR2) | DDR_TYPE | BIDIR | 142 |  |  |  | 1 | 1 | 1 | N | MX6DL_PAD_DRAM_SDQS2__MMDC_DRAM_SDQS_2,
PAD201 | DRAM_SDQS2_B | AE8 | DRAM |  |  |  |  | DRAM_SDQS2_B | 0 | [18 empty] | 2 | 2 | 2 | 2 | 2 | 2 | 2 | 2 | #REF! | #REF! | #REF! | #REF! | #REF! | #REF! | #REF! | #REF! | NA | NA | NA |  | NA |  | NA | NA |  | NA |  | NA |  | NA |  | NA | NA |  | NA | [6 empty] | 0 | 1 | 1
PAD202 | DRAM_D23 | AA9 | DRAM | LPDDR2 | ALT0 | LOCK | ALT0 | mmdc_DRAM_D[23] | 0 | mmdc | DRAM_D[23] | [16 empty] | 750 | 2 | 2 | 2 | 2 | 2 | 2 | 2 | #REF! | #REF! | #REF! | #REF! | #REF! | #REF! | #REF! | #REF! | No | NA | CFG(R0DIV6) | B2DS | NA |  | 100KOhm PU | CFG(Pull) | DDRPK | CFG(Enabled) | DDRPKE | CFG(Disabled) | DDRHYS | CFG(CMOS) | DDRMODE | NA | CFG(II_OFF) | TERM_CTL2 | CFG(LPDDR2) | DDR_TYPE | BIDIR | 143 |  |  |  | 1 | 1 | 1 | N | MX6DL_PAD_DRAM_D23__MMDC_DRAM_D_23,
PAD203 | NVCC_DRAM | MAN | DRAM | NONE |  |  |  | NVCC_DRAM | 0 | [18 empty] | 2 | 2 | 2 | 2 | 2 | 2 | 2 | 2 | #REF! | #REF! | #REF! | #REF! | #REF! | #REF! | #REF! | #REF! | NA | NA | NA |  | NA |  | NA | NA |  | NA |  | NA |  | NA |  | NA | NA |  | NA | [6 empty] | 0 | 74 | 0
PAD204 | NVCC_DRAM | MAN | DRAM | NONE |  |  |  | NVCC_DRAM | 0 | [18 empty] | 2 | 2 | 2 | 2 | 2 | 2 | 2 | 2 | #REF! | #REF! | #REF! | #REF! | #REF! | #REF! | #REF! | #REF! | NA | NA | NA |  | NA |  | NA | NA |  | NA |  | NA |  | NA |  | NA | NA |  | NA | [6 empty] | 0 | 74 | 1
PAD205 | DRAM_DQM2 | AB8 | DRAM | LPDDR2 | ALT0 | LOCK | ALT0 | mmdc_DRAM_DQM[2] | 0 | mmdc | DRAM_DQM[2] | [16 empty] | 793 | 2 | 2 | 2 | 2 | 2 | 2 | 2 | #REF! | #REF! | #REF! | #REF! | #REF! | #REF! | #REF! | #REF! | No | NA | CFG(R0DIV6) |  | NA |  | 100KOhm PU | CFG(Pull) | DDRPK | CFG(Enabled) | DDRPKE | CFG(Disabled) |  | CFG(CMOS) |  | NA | CFG(II_OFF) |  | CFG(LPDDR2) | DDR_TYPE | BIDIR | 144 |  |  |  | 1 | 1 | 1 | N | MX6DL_PAD_DRAM_DQM2__MMDC_DRAM_DQM_2,
PAD206 | DRAM_A0 | AC14 | DRAM | LPDDR2 | ALT0 | LOCK | ALT0 | mmdc_DRAM_A[0] | 0 | mmdc | DRAM_A[0] | [16 empty] | 708 | 2 | 2 | 2 | 2 | 2 | 2 | 2 | #REF! | #REF! | #REF! | #REF! | #REF! | #REF! | #REF! | #REF! | No | NA | CFG(R0DIV6) | ADDDS | NA |  | 100KOhm PU | CFG(Pull) | DDRPK | CFG(Enabled) | DDRPKE | CFG(Disabled) |  | CFG(CMOS) |  | NA | CFG(II_OFF) |  | CFG(LPDDR2) | DDR_TYPE | BIDIR | 145 |  |  |  | 1 | 1 | 1 | N | MX6DL_PAD_DRAM_A0__MMDC_DRAM_A_0,
PAD207 | DRAM_A1 | AB14 | DRAM | LPDDR2 | ALT0 | LOCK | ALT0 | mmdc_DRAM_A[1] | 0 | mmdc | DRAM_A[1] | [16 empty] | 709 | 2 | 2 | 2 | 2 | 2 | 2 | 2 | #REF! | #REF! | #REF! | #REF! | #REF! | #REF! | #REF! | #REF! | No | NA | CFG(R0DIV6) | ADDDS | NA |  | 100KOhm PU | CFG(Pull) | DDRPK | CFG(Enabled) | DDRPKE | CFG(Disabled) |  | CFG(CMOS) |  | NA | CFG(II_OFF) |  | CFG(LPDDR2) | DDR_TYPE | BIDIR | 146 |  |  |  | 1 | 1 | 1 | N | MX6DL_PAD_DRAM_A1__MMDC_DRAM_A_1,
PAD208 | DRAM_A2 | AA14 | DRAM | LPDDR2 | ALT0 | LOCK | ALT0 | mmdc_DRAM_A[2] | 0 | mmdc | DRAM_A[2] | [16 empty] | 710 | 2 | 2 | 2 | 2 | 2 | 2 | 2 | #REF! | #REF! | #REF! | #REF! | #REF! | #REF! | #REF! | #REF! | No | NA | CFG(R0DIV6) | ADDDS | NA |  | 100KOhm PU | CFG(Pull) | DDRPK | CFG(Enabled) | DDRPKE | CFG(Disabled) |  | CFG(CMOS) |  | NA | CFG(II_OFF) |  | CFG(LPDDR2) | DDR_TYPE | BIDIR | 147 |  |  |  | 1 | 1 | 1 | N | MX6DL_PAD_DRAM_A2__MMDC_DRAM_A_2,
PAD209 | NVCC_DRAM | MAN | DRAM | NONE |  |  |  | NVCC_DRAM | 0 | [18 empty] | 2 | 2 | 2 | 2 | 2 | 2 | 2 | 2 | #REF! | #REF! | #REF! | #REF! | #REF! | #REF! | #REF! | #REF! | NA | NA | NA |  | NA |  | NA | NA |  | NA |  | NA |  | NA |  | NA | NA |  | NA | [6 empty] | 0 | 74 | 1
PAD210 | NVCC_DRAM | MAN | DRAM | NONE |  |  |  | NVCC_DRAM | 0 | [18 empty] | 2 | 2 | 2 | 2 | 2 | 2 | 2 | 2 | #REF! | #REF! | #REF! | #REF! | #REF! | #REF! | #REF! | #REF! | NA | NA | NA |  | NA |  | NA | NA |  | NA |  | NA |  | NA |  | NA | NA |  | NA | [6 empty] | 0 | 74 | 0
PAD211 | DRAM_A3 | Y14 | DRAM | LPDDR2 | ALT0 | LOCK | ALT0 | mmdc_DRAM_A[3] | 0 | mmdc | DRAM_A[3] | [16 empty] | 711 | 2 | 2 | 2 | 2 | 2 | 2 | 2 | #REF! | #REF! | #REF! | #REF! | #REF! | #REF! | #REF! | #REF! | No | NA | CFG(R0DIV6) | ADDDS | NA |  | 100KOhm PU | CFG(Pull) | DDRPK | CFG(Enabled) | DDRPKE | CFG(Disabled) |  | CFG(CMOS) |  | NA | CFG(II_OFF) |  | CFG(LPDDR2) | DDR_TYPE | BIDIR | 148 |  |  |  | 1 | 1 | 0 | N | MX6DL_PAD_DRAM_A3__MMDC_DRAM_A_3,
PAD212 | DRAM_A4 | W14 | DRAM | LPDDR2 | ALT0 | LOCK | ALT0 | mmdc_DRAM_A[4] | 0 | mmdc | DRAM_A[4] | [16 empty] | 712 | 2 | 2 | 2 | 2 | 2 | 2 | 2 | #REF! | #REF! | #REF! | #REF! | #REF! | #REF! | #REF! | #REF! | No | NA | CFG(R0DIV6) | ADDDS | NA |  | 100KOhm PU | CFG(Pull) | DDRPK | CFG(Enabled) | DDRPKE | CFG(Disabled) |  | CFG(CMOS) |  | NA | CFG(II_OFF) |  | CFG(LPDDR2) | DDR_TYPE | BIDIR | 149 |  |  |  | 1 | 1 | 0 | N | MX6DL_PAD_DRAM_A4__MMDC_DRAM_A_4,
PAD213 | DRAM_A5 | AE13 | DRAM | LPDDR2 | ALT0 | LOCK | ALT0 | mmdc_DRAM_A[5] | 0 | mmdc | DRAM_A[5] | [16 empty] | 713 | 2 | 2 | 2 | 2 | 2 | 2 | 2 | #REF! | #REF! | #REF! | #REF! | #REF! | #REF! | #REF! | #REF! | No | NA | CFG(R0DIV6) | ADDDS | NA |  | 100KOhm PU | CFG(Pull) | DDRPK | CFG(Enabled) | DDRPKE | CFG(Disabled) |  | CFG(CMOS) |  | NA | CFG(II_OFF) |  | CFG(LPDDR2) | DDR_TYPE | BIDIR | 150 |  |  |  | 1 | 1 | 0 | N | MX6DL_PAD_DRAM_A5__MMDC_DRAM_A_5,
PAD214 | DRAM_A6 | AC13 | DRAM | LPDDR2 | ALT0 | LOCK | ALT0 | mmdc_DRAM_A[6] | 0 | mmdc | DRAM_A[6] | [16 empty] | 714 | 2 | 2 | 2 | 2 | 2 | 2 | 2 | #REF! | #REF! | #REF! | #REF! | #REF! | #REF! | #REF! | #REF! | No | NA | CFG(R0DIV6) | ADDDS | NA |  | 100KOhm PU | CFG(Pull) | DDRPK | CFG(Enabled) | DDRPKE | CFG(Disabled) |  | CFG(CMOS) |  | NA | CFG(II_OFF) |  | CFG(LPDDR2) | DDR_TYPE | BIDIR | 151 |  |  |  | 1 | 1 | 0 | N | MX6DL_PAD_DRAM_A6__MMDC_DRAM_A_6,
PAD215 | NVCC_DRAM | MAN | DRAM | NONE |  |  |  | NVCC_DRAM | 0 | [18 empty] | 2 | 2 | 2 | 2 | 2 | 2 | 2 | 2 | #REF! | #REF! | #REF! | #REF! | #REF! | #REF! | #REF! | #REF! | NA | NA | NA |  | NA |  | NA | NA |  | NA |  | NA |  | NA |  | NA | NA |  | NA | [6 empty] | 0 | 74 | 0
PAD216 | NVCC_DRAM | MAN | DRAM | NONE |  |  |  | NVCC_DRAM | 0 | [18 empty] | 2 | 2 | 2 | 2 | 2 | 2 | 2 | 2 | #REF! | #REF! | #REF! | #REF! | #REF! | #REF! | #REF! | #REF! | NA | NA | NA |  | NA |  | NA | NA |  | NA |  | NA |  | NA |  | NA | NA |  | NA | [6 empty] | 0 | 74 | 1
PAD217 | DRAM_A7 | Y13 | DRAM | LPDDR2 | ALT0 | LOCK | ALT0 | mmdc_DRAM_A[7] | 0 | mmdc | DRAM_A[7] | [16 empty] | 715 | 2 | 2 | 2 | 2 | 2 | 2 | 2 | #REF! | #REF! | #REF! | #REF! | #REF! | #REF! | #REF! | #REF! | No | NA | CFG(R0DIV6) | ADDDS | NA |  | 100KOhm PU | CFG(Pull) | DDRPK | CFG(Enabled) | DDRPKE | CFG(Disabled) |  | CFG(CMOS) |  | NA | CFG(II_OFF) |  | CFG(LPDDR2) | DDR_TYPE | BIDIR | 152 |  |  |  | 1 | 1 | 1 | N | MX6DL_PAD_DRAM_A7__MMDC_DRAM_A_7,
PAD218 | DRAM_A8 | AB13 | DRAM | LPDDR2 | ALT0 | LOCK | ALT0 | mmdc_DRAM_A[8] | 0 | mmdc | DRAM_A[8] | [16 empty] | 716 | 2 | 2 | 2 | 2 | 2 | 2 | 2 | #REF! | #REF! | #REF! | #REF! | #REF! | #REF! | #REF! | #REF! | No | NA | CFG(R0DIV6) | ADDDS | NA |  | 100KOhm PU | CFG(Pull) | DDRPK | CFG(Enabled) | DDRPKE | CFG(Disabled) |  | CFG(CMOS) |  | NA | CFG(II_OFF) |  | CFG(LPDDR2) | DDR_TYPE | BIDIR | 153 |  |  |  | 1 | 1 | 1 | N | MX6DL_PAD_DRAM_A8__MMDC_DRAM_A_8,
PAD219 | DRAM_A9 | AE12 | DRAM | LPDDR2 | ALT0 | LOCK | ALT0 | mmdc_DRAM_A[9] | 0 | mmdc | DRAM_A[9] | [16 empty] | 717 | 2 | 2 | 2 | 2 | 2 | 2 | 2 | #REF! | #REF! | #REF! | #REF! | #REF! | #REF! | #REF! | #REF! | No | NA | CFG(R0DIV6) | ADDDS | NA |  | 100KOhm PU | CFG(Pull) | DDRPK | CFG(Enabled) | DDRPKE | CFG(Disabled) |  | CFG(CMOS) |  | NA | CFG(II_OFF) |  | CFG(LPDDR2) | DDR_TYPE | BIDIR | 154 |  |  |  | 1 | 1 | 1 | N | MX6DL_PAD_DRAM_A9__MMDC_DRAM_A_9,
PAD220 | DRAM_A10 | AA15 | DRAM | LPDDR2 | ALT0 | LOCK | ALT0 | mmdc_DRAM_A[10] | 0 | mmdc | DRAM_A[10] | [16 empty] | 718 | 2 | 2 | 2 | 2 | 2 | 2 | 2 | #REF! | #REF! | #REF! | #REF! | #REF! | #REF! | #REF! | #REF! | No | NA | CFG(R0DIV6) | ADDDS | NA |  | 100KOhm PU | CFG(Pull) | DDRPK | CFG(Enabled) | DDRPKE | CFG(Disabled) |  | CFG(CMOS) |  | NA | CFG(II_OFF) |  | CFG(LPDDR2) | DDR_TYPE | BIDIR | 155 |  |  |  | 1 | 1 | 1 | N | MX6DL_PAD_DRAM_A10__MMDC_DRAM_A_10,
PAD221 | NVCC_DRAM | MAN | DRAM | NONE |  |  |  | NVCC_DRAM | 0 | [18 empty] | 2 | 2 | 2 | 2 | 2 | 2 | 2 | 2 | #REF! | #REF! | #REF! | #REF! | #REF! | #REF! | #REF! | #REF! | NA | NA | NA |  | NA |  | NA | NA |  | NA |  | NA |  | NA |  | NA | NA |  | NA | [6 empty] | 0 | 74 | 0
PAD222 | NVCC_DRAM | MAN | DRAM | NONE |  |  |  | NVCC_DRAM | 0 | [18 empty] | 2 | 2 | 2 | 2 | 2 | 2 | 2 | 2 | #REF! | #REF! | #REF! | #REF! | #REF! | #REF! | #REF! | #REF! | NA | NA | NA |  | NA |  | NA | NA |  | NA |  | NA |  | NA |  | NA | NA |  | NA | [6 empty] | 0 | 74 | 1
PAD223 | DRAM_A11 | AC12 | DRAM | LPDDR2 | ALT0 | LOCK | ALT0 | mmdc_DRAM_A[11] | 0 | mmdc | DRAM_A[11] | [16 empty] | 719 | 2 | 2 | 2 | 2 | 2 | 2 | 2 | #REF! | #REF! | #REF! | #REF! | #REF! | #REF! | #REF! | #REF! | No | NA | CFG(R0DIV6) | ADDDS | NA |  | 100KOhm PU | CFG(Pull) | DDRPK | CFG(Enabled) | DDRPKE | CFG(Disabled) |  | CFG(CMOS) |  | NA | CFG(II_OFF) |  | CFG(LPDDR2) | DDR_TYPE | BIDIR | 156 |  |  |  | 1 | 1 | 1 | N | MX6DL_PAD_DRAM_A11__MMDC_DRAM_A_11,
PAD224 | DRAM_A12 | AD12 | DRAM | LPDDR2 | ALT0 | LOCK | ALT0 | mmdc_DRAM_A[12] | 0 | mmdc | DRAM_A[12] | [16 empty] | 720 | 2 | 2 | 2 | 2 | 2 | 2 | 2 | #REF! | #REF! | #REF! | #REF! | #REF! | #REF! | #REF! | #REF! | No | NA | CFG(R0DIV6) | ADDDS | NA |  | 100KOhm PU | CFG(Pull) | DDRPK | CFG(Enabled) | DDRPKE | CFG(Disabled) |  | CFG(CMOS) |  | NA | CFG(II_OFF) |  | CFG(LPDDR2) | DDR_TYPE | BIDIR | 157 |  |  |  | 1 | 1 | 0 | N | MX6DL_PAD_DRAM_A12__MMDC_DRAM_A_12,
PAD225 | DRAM_A13 | AC17 | DRAM | LPDDR2 | ALT0 | LOCK | ALT0 | mmdc_DRAM_A[13] | 0 | mmdc | DRAM_A[13] | [16 empty] | 721 | 2 | 2 | 2 | 2 | 2 | 2 | 2 | #REF! | #REF! | #REF! | #REF! | #REF! | #REF! | #REF! | #REF! | No | NA | CFG(R0DIV6) | ADDDS | NA |  | 100KOhm PU | CFG(Pull) | DDRPK | CFG(Enabled) | DDRPKE | CFG(Disabled) |  | CFG(CMOS) |  | NA | CFG(II_OFF) |  | CFG(LPDDR2) | DDR_TYPE | BIDIR | 158 |  |  |  | 1 | 1 | 1 | N | MX6DL_PAD_DRAM_A13__MMDC_DRAM_A_13,
PAD226 | DRAM_A14 | AA12 | DRAM | LPDDR2 | ALT0 | LOCK | ALT0 | mmdc_DRAM_A[14] | 0 | mmdc | DRAM_A[14] | [16 empty] | 722 | 2 | 2 | 2 | 2 | 2 | 2 | 2 | #REF! | #REF! | #REF! | #REF! | #REF! | #REF! | #REF! | #REF! | No | NA | CFG(R0DIV6) | ADDDS | NA |  | 100KOhm PU | CFG(Pull) | DDRPK | CFG(Enabled) | DDRPKE | CFG(Disabled) |  | CFG(CMOS) |  | NA | CFG(II_OFF) |  | CFG(LPDDR2) | DDR_TYPE | BIDIR | 159 |  |  |  | 1 | 1 | 1 | N | MX6DL_PAD_DRAM_A14__MMDC_DRAM_A_14,
PAD227 | NVCC_DRAM | MAN | DRAM | NONE |  |  |  | NVCC_DRAM | 0 | [18 empty] | 2 | 2 | 2 | 2 | 2 | 2 | 2 | 2 | #REF! | #REF! | #REF! | #REF! | #REF! | #REF! | #REF! | #REF! | NA | NA | NA |  | NA |  | NA | NA |  | NA |  | NA |  | NA |  | NA | NA |  | NA | [6 empty] | 0 | 74 | 0
PAD228 | NVCC_DRAM | MAN | DRAM | NONE |  |  |  | NVCC_DRAM | 0 | [18 empty] | 2 | 2 | 2 | 2 | 2 | 2 | 2 | 2 | #REF! | #REF! | #REF! | #REF! | #REF! | #REF! | #REF! | #REF! | NA | NA | NA |  | NA |  | NA | NA |  | NA |  | NA |  | NA |  | NA | NA |  | NA | [6 empty] | 0 | 74 | 1
PAD229 | DRAM_A15 | Y12 | DRAM | LPDDR2 | ALT0 | LOCK | ALT0 | mmdc_DRAM_A[15] | 0 | mmdc | DRAM_A[15] | [16 empty] | 723 | 2 | 2 | 2 | 2 | 2 | 2 | 2 | #REF! | #REF! | #REF! | #REF! | #REF! | #REF! | #REF! | #REF! | No | NA | CFG(R0DIV6) | ADDDS | NA |  | 100KOhm PU | CFG(Pull) | DDRPK | CFG(Enabled) | DDRPKE | CFG(Disabled) |  | CFG(CMOS) |  | NA | CFG(II_OFF) |  | CFG(LPDDR2) | DDR_TYPE | BIDIR | 160 |  |  |  | 1 | 1 | 1 | N | MX6DL_PAD_DRAM_A15__MMDC_DRAM_A_15,
PAD230 | ZQPAD | AE17 | DRAM | ZQPAD |  |  |  | ZQPAD | 0 | [18 empty] | 2 | 2 | 2 | 2 | 2 | 2 | 2 | 2 | #REF! | #REF! | #REF! | #REF! | #REF! | #REF! | #REF! | #REF! | NA | NA | NA |  | NA |  | NA | NA |  | NA |  | NA |  | NA |  | NA | NA |  | NA | [6 empty] | 0 | 1 | 0
PAD231 | DRAM_CAS | AE16 | DRAM | LPDDR2 | ALT0 | LOCK | ALT0 | mmdc_DRAM_CAS | 0 | mmdc | DRAM_CAS | [16 empty] | 724 | 2 | 2 | 2 | 2 | 2 | 2 | 2 | #REF! | #REF! | #REF! | #REF! | #REF! | #REF! | #REF! | #REF! | No | NA | CFG(R0DIV6) |  | NA |  | 100KOhm PU | CFG(Pull) | DDRPK | CFG(Enabled) | DDRPKE | CFG(Disabled) |  | CFG(CMOS) |  | NA | CFG(II_OFF) |  | CFG(LPDDR2) | DDR_TYPE | BIDIR | 161 |  |  |  | 1 | 1 | 0 | N | MX6DL_PAD_DRAM_CAS__MMDC_DRAM_CAS,
PAD232 | DRAM_CS0 | Y16 | DRAM | LPDDR2 | ALT0 | LOCK | ALT0 | mmdc_DRAM_CS[0] | 0 | mmdc | DRAM_CS[0] | [16 empty] | 725 | 2 | 2 | 2 | 2 | 2 | 2 | 2 | #REF! | #REF! | #REF! | #REF! | #REF! | #REF! | #REF! | #REF! | No | NA | CFG(R0DIV6) | CTLDS | NA |  | 100KOhm PU | CFG(Pull) | DDRPK | CFG(Enabled) | DDRPKE | CFG(Disabled) |  | CFG(CMOS) |  | NA | CFG(II_OFF) |  | CFG(LPDDR2) | DDR_TYPE | BIDIR | 162 |  |  |  | 1 | 1 | 1 | N | MX6DL_PAD_DRAM_CS0__MMDC_DRAM_CS_0,
PAD233 | NVCC_DRAM | MAN | DRAM | NONE |  |  |  | NVCC_DRAM | 0 | [18 empty] | 2 | 2 | 2 | 2 | 2 | 2 | 2 | 2 | #REF! | #REF! | #REF! | #REF! | #REF! | #REF! | #REF! | #REF! | NA | NA | NA |  | NA |  | NA | NA |  | NA |  | NA |  | NA |  | NA | NA |  | NA | [6 empty] | 0 | 74 | 1
PAD234 | NVCC_DRAM | MAN | DRAM | NONE |  |  |  | NVCC_DRAM | 0 | [18 empty] | 2 | 2 | 2 | 2 | 2 | 2 | 2 | 2 | #REF! | #REF! | #REF! | #REF! | #REF! | #REF! | #REF! | #REF! | NA | NA | NA |  | NA |  | NA | NA |  | NA |  | NA |  | NA |  | NA | NA |  | NA | [6 empty] | 0 | 74 | 0
PAD235 | DRAM_CS1 | AD17 | DRAM | LPDDR2 | ALT0 | FREE | ALT0 | mmdc_DRAM_CS[1] | 0 | mmdc | DRAM_CS[1] | [16 empty] | 726 | 2 | 2 | 2 | 2 | 2 | 2 | 2 | #REF! | #REF! | #REF! | #REF! | #REF! | #REF! | #REF! | #REF! | No | NA | CFG(R0DIV6) | CTLDS | NA |  | 100KOhm PU | CFG(Pull) | DDRPK | CFG(Enabled) | DDRPKE | CFG(Disabled) |  | CFG(CMOS) |  | NA | CFG(II_OFF) |  | CFG(LPDDR2) | DDR_TYPE | BIDIR | 163 |  |  |  | 0 | 1 | 0
PAD236 | DRAM_RAS | AB15 | DRAM | LPDDR2 | ALT0 | LOCK | ALT0 | mmdc_DRAM_RAS | 0 | mmdc | DRAM_RAS | [16 empty] | 801 | 2 | 2 | 2 | 2 | 2 | 2 | 2 | #REF! | #REF! | #REF! | #REF! | #REF! | #REF! | #REF! | #REF! | No | NA | CFG(R0DIV6) |  | NA |  | 100KOhm PU | CFG(Pull) | DDRPK | CFG(Enabled) | DDRPKE | CFG(Disabled) |  | CFG(CMOS) |  | NA | CFG(II_OFF) |  | CFG(LPDDR2) | DDR_TYPE | BIDIR | 164 |  |  |  | 1 | 1 | 0 | N | MX6DL_PAD_DRAM_RAS__MMDC_DRAM_RAS,
PAD237 | DRAM_RESET | Y6 | DRAM | LPDDR2 | ALT0 | LOCK | ALT0 | mmdc_DRAM_RESET | 0 | mmdc | DRAM_RESET | [16 empty] | 802 | 2 | 2 | 2 | 2 | 2 | 2 | 2 | #REF! | #REF! | #REF! | #REF! | #REF! | #REF! | #REF! | #REF! | No | NA | CFG(R0DIV6) |  | NA |  | CFG(100KOhm PD) | CFG(Pull) |  | CFG(Enabled) |  | CFG(Disabled) |  | CFG(CMOS) |  | NA | CFG(II_OFF) |  | CFG(LPDDR2) |  | BIDIR | 165 |  |  |  | 1 | 1 | 1 | N | MX6DL_PAD_DRAM_RESET__MMDC_DRAM_RESET,
PAD238 | DRAM_SDBA0 | AC15 | DRAM | LPDDR2 | ALT0 | LOCK | ALT0 | mmdc_DRAM_SDBA[0] | 0 | mmdc | DRAM_SDBA[0] | [16 empty] | 803 | 2 | 2 | 2 | 2 | 2 | 2 | 2 | #REF! | #REF! | #REF! | #REF! | #REF! | #REF! | #REF! | #REF! | No | NA | CFG(R0DIV6) | ADDDS | NA |  | 100KOhm PU | CFG(Pull) | DDRPK | CFG(Enabled) | DDRPKE | CFG(Disabled) |  | CFG(CMOS) |  | NA | CFG(II_OFF) |  | CFG(LPDDR2) | DDR_TYPE | BIDIR | 166 |  |  |  | 1 | 1 | 1 | N | MX6DL_PAD_DRAM_SDBA0__MMDC_DRAM_SDBA_0,
PAD239 | NVCC_DRAM | MAN | DRAM | NONE |  |  |  | NVCC_DRAM | 0 | [18 empty] | 2 | 2 | 2 | 2 | 2 | 2 | 2 | 2 | #REF! | #REF! | #REF! | #REF! | #REF! | #REF! | #REF! | #REF! | NA | NA | NA |  | NA |  | NA | NA |  | NA |  | NA |  | NA |  | NA | NA |  | NA | [6 empty] | 0 | 74 | 0
PAD240 | NVCC_DRAM | MAN | DRAM | NONE |  |  |  | NVCC_DRAM | 0 | [18 empty] | 2 | 2 | 2 | 2 | 2 | 2 | 2 | 2 | #REF! | #REF! | #REF! | #REF! | #REF! | #REF! | #REF! | #REF! | NA | NA | NA |  | NA |  | NA | NA |  | NA |  | NA |  | NA |  | NA | NA |  | NA | [6 empty] | 0 | 74 | 1
PAD241 | DRAM_SDBA1 | Y15 | DRAM | LPDDR2 | ALT0 | LOCK | ALT0 | mmdc_DRAM_SDBA[1] | 0 | mmdc | DRAM_SDBA[1] | [16 empty] | 804 | 2 | 2 | 2 | 2 | 2 | 2 | 2 | #REF! | #REF! | #REF! | #REF! | #REF! | #REF! | #REF! | #REF! | No | NA | CFG(R0DIV6) | ADDDS | NA |  | 100KOhm PU | CFG(Pull) | DDRPK | CFG(Enabled) | DDRPKE | CFG(Disabled) |  | CFG(CMOS) |  | NA | CFG(II_OFF) |  | CFG(LPDDR2) | DDR_TYPE | BIDIR | 167 |  |  |  | 1 | 1 | 1 | N | MX6DL_PAD_DRAM_SDBA1__MMDC_DRAM_SDBA_1,
PAD242 | DRAM_SDCLK_0 | AD15 | DRAM | LPDDR2CLK | ALT0 | LOCK | ALT0 | mmdc_DRAM_SDCLK0 | 0 | mmdc | DRAM_SDCLK0 | [16 empty] | 808 | 2 | 2 | 2 | 2 | 2 | 2 | 2 | #REF! | #REF! | #REF! | #REF! | #REF! | #REF! | #REF! | #REF! | No | NA | CFG(R0DIV6) |  | NA |  | 100KOhm PU | CFG(Pull) | DDRPK | CFG(Enabled) | DDRPKE | CFG(Disabled) |  | CFG(CMOS) |  | NA | CFG(II_OFF) |  | CFG(LPDDR2) | DDR_TYPE | BIDIR | 168 |  |  |  | 1 | 1 | 0 | N | MX6DL_PAD_DRAM_SDCLK_0__MMDC_DRAM_SDCLK0,
PAD243 | DRAM_SDCLK_0_B | AE15 | DRAM |  |  |  |  | DRAM_SDCLK_0_B | 0 | [18 empty] | 2 | 2 | 2 | 2 | 2 | 2 | 2 | 2 | #REF! | #REF! | #REF! | #REF! | #REF! | #REF! | #REF! | #REF! | NA | NA | NA |  | NA |  | NA | NA |  | NA |  | NA |  | NA |  | NA | NA |  | NA | [6 empty] | 0 | 1 | 1
PAD244 | DRAM_SDBA2 | AB12 | DRAM | LPDDR2 | ALT0 | LOCK | ALT0 | mmdc_DRAM_SDBA[2] | 0 | mmdc | DRAM_SDBA[2] | [16 empty] | 805 | 2 | 2 | 2 | 2 | 2 | 2 | 2 | #REF! | #REF! | #REF! | #REF! | #REF! | #REF! | #REF! | #REF! | No | NA | CFG(R0DIV6) | CTLDS | NA |  | 100KOhm PU | CFG(Pull) |  | CFG(Enabled) |  | CFG(Disabled) |  | CFG(CMOS) |  | NA | CFG(II_OFF) |  | CFG(LPDDR2) | DDR_TYPE | BIDIR | 169 |  |  |  | 1 | 1 | 1 | N | MX6DL_PAD_DRAM_SDBA2__MMDC_DRAM_SDBA_2,
PAD245 | NVCC_DRAM | MAN | DRAM | NONE |  |  |  | NVCC_DRAM | 0 | [18 empty] | 2 | 2 | 2 | 2 | 2 | 2 | 2 | 2 | #REF! | #REF! | #REF! | #REF! | #REF! | #REF! | #REF! | #REF! | NA | NA | NA |  | NA |  | NA | NA |  | NA |  | NA |  | NA |  | NA | NA |  | NA | [6 empty] | 0 | 74 | 0
PAD246 | NVCC_DRAM | MAN | DRAM | NONE |  |  |  | NVCC_DRAM | 0 | [18 empty] | 2 | 2 | 2 | 2 | 2 | 2 | 2 | 2 | #REF! | #REF! | #REF! | #REF! | #REF! | #REF! | #REF! | #REF! | NA | NA | NA |  | NA |  | NA | NA |  | NA |  | NA |  | NA |  | NA | NA |  | NA | [6 empty] | 0 | 74 | 1
PAD247 | DRAM_SDCKE0 | Y11 | DRAM | LPDDR2 | ALT0 | LOCK | ALT0 | mmdc_DRAM_SDCKE[0] | 0 | mmdc | DRAM_SDCKE[0] | [16 empty] | 806 | 2 | 2 | 2 | 2 | 2 | 2 | 2 | #REF! | #REF! | #REF! | #REF! | #REF! | #REF! | #REF! | #REF! | No | NA | CFG(R0DIV6) | CTLDS | NA |  | CFG(100KOhm PD) | CFG(Pull) |  | CFG(Enabled) |  | CFG(Disabled) |  | CFG(CMOS) |  | NA | CFG(II_OFF) |  | CFG(LPDDR2) | DDR_TYPE | BIDIR | 170 |  |  |  | 1 | 1 | 1 | N | MX6DL_PAD_DRAM_SDCKE0__MMDC_DRAM_SDCKE_0,
PAD248 | DRAM_SDCLK_1 | AD14 | DRAM | LPDDR2CLK | ALT0 | LOCK | ALT0 | mmdc_DRAM_SDCLK1 | 0 | mmdc | DRAM_SDCLK1 | [16 empty] | 810 | 2 | 2 | 2 | 2 | 2 | 2 | 2 | #REF! | #REF! | #REF! | #REF! | #REF! | #REF! | #REF! | #REF! | No | NA | CFG(R0DIV6) |  | NA |  | 100KOhm PU | CFG(Pull) | DDRPK | CFG(Enabled) | DDRPKE | CFG(Disabled) |  | CFG(CMOS) |  | NA | CFG(II_OFF) |  | CFG(LPDDR2) | DDR_TYPE | BIDIR | 171 |  |  |  | 1 | 1 | 0 | N | MX6DL_PAD_DRAM_SDCLK_1__MMDC_DRAM_SDCLK1,
PAD249 | DRAM_SDCLK_1_B | AE14 | DRAM |  |  |  |  | DRAM_SDCLK_1_B | 0 | [18 empty] | 2 | 2 | 2 | 2 | 2 | 2 | 2 | 2 | #REF! | #REF! | #REF! | #REF! | #REF! | #REF! | #REF! | #REF! | NA | NA | NA |  | NA |  | NA | NA |  | NA |  | NA |  | NA |  | NA | NA |  | NA | [6 empty] | 0 | 1 | 1
PAD250 | DRAM_SDCKE1 | AA11 | DRAM | LPDDR2 | ALT0 | FREE | ALT0 | mmdc_DRAM_SDCKE[1] | 0 | mmdc | DRAM_SDCKE[1] | [16 empty] | 807 | 2 | 2 | 2 | 2 | 2 | 2 | 2 | #REF! | #REF! | #REF! | #REF! | #REF! | #REF! | #REF! | #REF! | No | NA | CFG(R0DIV6) | CTLDS | NA |  | CFG(100KOhm PD) | CFG(Pull) |  | CFG(Enabled) |  | CFG(Disabled) |  | CFG(CMOS) |  | NA | CFG(II_OFF) |  | CFG(LPDDR2) | DDR_TYPE | BIDIR | 172 |  |  |  | 0 | 1 | 1
PAD251 | NVCC_DRAM | MAN | DRAM | NONE |  |  |  | NVCC_DRAM | 0 | [18 empty] | 2 | 2 | 2 | 2 | 2 | 2 | 2 | 2 | #REF! | #REF! | #REF! | #REF! | #REF! | #REF! | #REF! | #REF! | NA | NA | NA |  | NA |  | NA | NA |  | NA |  | NA |  | NA |  | NA | NA |  | NA | [6 empty] | 0 | 74 | 0
PAD252 | NVCC_DRAM | MAN | DRAM | NONE |  |  |  | NVCC_DRAM | 0 | [18 empty] | 2 | 2 | 2 | 2 | 2 | 2 | 2 | 2 | #REF! | #REF! | #REF! | #REF! | #REF! | #REF! | #REF! | #REF! | NA | NA | NA |  | NA |  | NA | NA |  | NA |  | NA |  | NA |  | NA | NA |  | NA | [6 empty] | 0 | 74 | 0
PAD253 | DRAM_SDODT0 | AC16 | DRAM | LPDDR2 | ALT0 | LOCK | ALT0 | mmdc_DRAM_ODT[0] | 0 | mmdc | DRAM_ODT[0] | [16 empty] | 799 | 2 | 2 | 2 | 2 | 2 | 2 | 2 | #REF! | #REF! | #REF! | #REF! | #REF! | #REF! | #REF! | #REF! | No | NA | CFG(R0DIV6) |  | NA |  | CFG(100KOhm PD) | CFG(Pull) |  | CFG(Enabled) |  | CFG(Disabled) |  | CFG(CMOS) |  | NA | CFG(II_OFF) |  | CFG(LPDDR2) | DDR_TYPE | BIDIR | 173 |  |  |  | 1 | 1 | 0 | N | MX6DL_PAD_DRAM_SDODT0__MMDC_DRAM_ODT_0,
PAD254 | DRAM_SDODT1 | AB17 | DRAM | LPDDR2 | ALT0 | FREE | ALT0 | mmdc_DRAM_ODT[1] | 0 | mmdc | DRAM_ODT[1] | [16 empty] | 800 | 2 | 2 | 2 | 2 | 2 | 2 | 2 | #REF! | #REF! | #REF! | #REF! | #REF! | #REF! | #REF! | #REF! | No | NA | CFG(R0DIV6) |  | NA |  | CFG(100KOhm PD) | CFG(Pull) |  | CFG(Enabled) |  | CFG(Disabled) |  | CFG(CMOS) |  | NA | CFG(II_OFF) |  | CFG(LPDDR2) | DDR_TYPE | BIDIR | 174 |  |  |  | 0 | 1 | 0
PAD255 | DRAM_SDWE | AB16 | DRAM | LPDDR2 | ALT0 | LOCK | ALT0 | mmdc_DRAM_SDWE | 0 | mmdc | DRAM_SDWE | [16 empty] | 828 | 2 | 2 | 2 | 2 | 2 | 2 | 2 | #REF! | #REF! | #REF! | #REF! | #REF! | #REF! | #REF! | #REF! | No | NA | CFG(R0DIV6) | CTLDS | NA |  | 100KOhm PU | CFG(Pull) | DDRPK | CFG(Enabled) | DDRPKE | CFG(Disabled) |  | CFG(CMOS) |  | NA | CFG(II_OFF) |  | CFG(LPDDR2) | DDR_TYPE | BIDIR | 175 |  |  |  | 1 | 1 | 1 | N | MX6DL_PAD_DRAM_SDWE__MMDC_DRAM_SDWE,
PAD256 | DRAM_D0 | AD2 | DRAM | LPDDR2 | ALT0 | LOCK | ALT0 | mmdc_DRAM_D[0] | 0 | mmdc | DRAM_D[0] | [16 empty] | 727 | 2 | 2 | 2 | 2 | 2 | 2 | 2 | #REF! | #REF! | #REF! | #REF! | #REF! | #REF! | #REF! | #REF! | No | NA | CFG(R0DIV6) | B0DS | NA |  | 100KOhm PU | CFG(Pull) | DDRPK | CFG(Enabled) | DDRPKE | CFG(Disabled) | DDRHYS | CFG(CMOS) | DDRMODE | NA | CFG(II_OFF) | TERM_CTL0 | CFG(LPDDR2) | DDR_TYPE | BIDIR | 176 |  |  |  | 1 | 1 | 1 | N | MX6DL_PAD_DRAM_D0__MMDC_DRAM_D_0,
PAD257 | NVCC_DRAM | MAN | DRAM | NONE |  |  |  | NVCC_DRAM | 0 | [18 empty] | 2 | 2 | 2 | 2 | 2 | 2 | 2 | 2 | #REF! | #REF! | #REF! | #REF! | #REF! | #REF! | #REF! | #REF! | NA | NA | NA |  | NA |  | NA | NA |  | NA |  | NA |  | NA |  | NA | NA |  | NA | [6 empty] | 0 | 74 | 1
PAD258 | NVCC_DRAM | MAN | DRAM | NONE |  |  |  | NVCC_DRAM | 0 | [18 empty] | 2 | 2 | 2 | 2 | 2 | 2 | 2 | 2 | #REF! | #REF! | #REF! | #REF! | #REF! | #REF! | #REF! | #REF! | NA | NA | NA |  | NA |  | NA | NA |  | NA |  | NA |  | NA |  | NA | NA |  | NA | [6 empty] | 0 | 74 | 1
PAD259 | DRAM_D1 | AE2 | DRAM | LPDDR2 | ALT0 | LOCK | ALT0 | mmdc_DRAM_D[1] | 0 | mmdc | DRAM_D[1] | [16 empty] | 728 | 2 | 2 | 2 | 2 | 2 | 2 | 2 | #REF! | #REF! | #REF! | #REF! | #REF! | #REF! | #REF! | #REF! | No | NA | CFG(R0DIV6) | B0DS | NA |  | 100KOhm PU | CFG(Pull) | DDRPK | CFG(Enabled) | DDRPKE | CFG(Disabled) | DDRHYS | CFG(CMOS) | DDRMODE | NA | CFG(II_OFF) | TERM_CTL0 | CFG(LPDDR2) | DDR_TYPE | BIDIR | 177 |  |  |  | 1 | 1 | 1 | N | MX6DL_PAD_DRAM_D1__MMDC_DRAM_D_1,
PAD260 | DRAM_D2 | AC4 | DRAM | LPDDR2 | ALT0 | LOCK | ALT0 | mmdc_DRAM_D[2] | 0 | mmdc | DRAM_D[2] | [16 empty] | 729 | 2 | 2 | 2 | 2 | 2 | 2 | 2 | #REF! | #REF! | #REF! | #REF! | #REF! | #REF! | #REF! | #REF! | No | NA | CFG(R0DIV6) | B0DS | NA |  | 100KOhm PU | CFG(Pull) | DDRPK | CFG(Enabled) | DDRPKE | CFG(Disabled) | DDRHYS | CFG(CMOS) | DDRMODE | NA | CFG(II_OFF) | TERM_CTL0 | CFG(LPDDR2) | DDR_TYPE | BIDIR | 178 |  |  |  | 1 | 1 | 0 | N | MX6DL_PAD_DRAM_D2__MMDC_DRAM_D_2,
PAD261 | DRAM_D3 | AA5 | DRAM | LPDDR2 | ALT0 | LOCK | ALT0 | mmdc_DRAM_D[3] | 0 | mmdc | DRAM_D[3] | [16 empty] | 730 | 2 | 2 | 2 | 2 | 2 | 2 | 2 | #REF! | #REF! | #REF! | #REF! | #REF! | #REF! | #REF! | #REF! | No | NA | CFG(R0DIV6) | B0DS | NA |  | 100KOhm PU | CFG(Pull) | DDRPK | CFG(Enabled) | DDRPKE | CFG(Disabled) | DDRHYS | CFG(CMOS) | DDRMODE | NA | CFG(II_OFF) | TERM_CTL0 | CFG(LPDDR2) | DDR_TYPE | BIDIR | 179 |  |  |  | 1 | 1 | 0 | N | MX6DL_PAD_DRAM_D3__MMDC_DRAM_D_3,
PAD262 | DRAM_D4 | AC1 | DRAM | LPDDR2 | ALT0 | LOCK | ALT0 | mmdc_DRAM_D[4] | 0 | mmdc | DRAM_D[4] | [16 empty] | 731 | 2 | 2 | 2 | 2 | 2 | 2 | 2 | #REF! | #REF! | #REF! | #REF! | #REF! | #REF! | #REF! | #REF! | No | NA | CFG(R0DIV6) | B0DS | NA |  | 100KOhm PU | CFG(Pull) | DDRPK | CFG(Enabled) | DDRPKE | CFG(Disabled) | DDRHYS | CFG(CMOS) | DDRMODE | NA | CFG(II_OFF) | TERM_CTL0 | CFG(LPDDR2) | DDR_TYPE | BIDIR | 180 |  |  |  | 1 | 1 | 1 | N | MX6DL_PAD_DRAM_D4__MMDC_DRAM_D_4,
PAD263 | NVCC_DRAM | MAN | DRAM | NONE |  |  |  | NVCC_DRAM | 0 | [18 empty] | 2 | 2 | 2 | 2 | 2 | 2 | 2 | 2 | #REF! | #REF! | #REF! | #REF! | #REF! | #REF! | #REF! | #REF! | NA | NA | NA |  | NA |  | NA | NA |  | NA |  | NA |  | NA |  | NA | NA |  | NA | [6 empty] | 0 | 74 | 1
PAD264 | NVCC_DRAM | MAN | DRAM | NONE |  |  |  | NVCC_DRAM | 0 | [18 empty] | 2 | 2 | 2 | 2 | 2 | 2 | 2 | 2 | #REF! | #REF! | #REF! | #REF! | #REF! | #REF! | #REF! | #REF! | NA | NA | NA |  | NA |  | NA | NA |  | NA |  | NA |  | NA |  | NA | NA |  | NA | [6 empty] | 0 | 74 | 1
PAD265 | DRAM_D5 | AD1 | DRAM | LPDDR2 | ALT0 | LOCK | ALT0 | mmdc_DRAM_D[5] | 0 | mmdc | DRAM_D[5] | [16 empty] | 732 | 2 | 2 | 2 | 2 | 2 | 2 | 2 | #REF! | #REF! | #REF! | #REF! | #REF! | #REF! | #REF! | #REF! | No | NA | CFG(R0DIV6) | B0DS | NA |  | 100KOhm PU | CFG(Pull) | DDRPK | CFG(Enabled) | DDRPKE | CFG(Disabled) | DDRHYS | CFG(CMOS) | DDRMODE | NA | CFG(II_OFF) | TERM_CTL0 | CFG(LPDDR2) | DDR_TYPE | BIDIR | 181 |  |  |  | 1 | 1 | 1 | N | MX6DL_PAD_DRAM_D5__MMDC_DRAM_D_5,
PAD266 | DRAM_SDQS0 | AE3 | DRAM | LPDDR2CLK | ALT0 | LOCK | ALT0 | mmdc_DRAM_SDQS[0] | 0 | mmdc | DRAM_SDQS[0] | [16 empty] | 812 | 2 | 2 | 2 | 2 | 2 | 2 | 2 | #REF! | #REF! | #REF! | #REF! | #REF! | #REF! | #REF! | #REF! | No | NA | CFG(R0DIV6) |  | NA |  | CFG(100KOhm PD) | CFG(Pull) |  | CFG(Disabled) |  | CFG(Disabled) | DDRHYS | CFG(CMOS) | DDRMODE_CTL | NA | CFG(II_OFF) |  | CFG(LPDDR2) | DDR_TYPE | BIDIR | 182 |  |  |  | 1 | 1 | 0 | N | MX6DL_PAD_DRAM_SDQS0__MMDC_DRAM_SDQS_0,
PAD267 | DRAM_SDQS0_B | AD3 | DRAM |  |  |  |  | DRAM_SDQS0_B | 0 | [18 empty] | 2 | 2 | 2 | 2 | 2 | 2 | 2 | 2 | #REF! | #REF! | #REF! | #REF! | #REF! | #REF! | #REF! | #REF! | NA | NA | NA |  | NA |  | NA | NA |  | NA |  | NA |  | NA |  | NA | NA |  | NA | [6 empty] | 0 | 1 | 0
PAD268 | DRAM_D6 | AB4 | DRAM | LPDDR2 | ALT0 | LOCK | ALT0 | mmdc_DRAM_D[6] | 0 | mmdc | DRAM_D[6] | [16 empty] | 733 | 2 | 2 | 2 | 2 | 2 | 2 | 2 | #REF! | #REF! | #REF! | #REF! | #REF! | #REF! | #REF! | #REF! | No | NA | CFG(R0DIV6) | B0DS | NA |  | 100KOhm PU | CFG(Pull) | DDRPK | CFG(Enabled) | DDRPKE | CFG(Disabled) | DDRHYS | CFG(CMOS) | DDRMODE | NA | CFG(II_OFF) | TERM_CTL0 | CFG(LPDDR2) | DDR_TYPE | BIDIR | 183 |  |  |  | 1 | 1 | 1 | N | MX6DL_PAD_DRAM_D6__MMDC_DRAM_D_6,
PAD269 | NVCC_DRAM | MAN | DRAM | NONE |  |  |  | NVCC_DRAM | 0 | [18 empty] | 2 | 2 | 2 | 2 | 2 | 2 | 2 | 2 | #REF! | #REF! | #REF! | #REF! | #REF! | #REF! | #REF! | #REF! | NA | NA | NA |  | NA |  | NA | NA |  | NA |  | NA |  | NA |  | NA | NA |  | NA | [6 empty] | 0 | 74 | 0
PAD270 | NVCC_DRAM | MAN | DRAM | NONE |  |  |  | NVCC_DRAM | 0 | [18 empty] | 2 | 2 | 2 | 2 | 2 | 2 | 2 | 2 | #REF! | #REF! | #REF! | #REF! | #REF! | #REF! | #REF! | #REF! | NA | NA | NA |  | NA |  | NA | NA |  | NA |  | NA |  | NA |  | NA | NA |  | NA | [6 empty] | 0 | 74 | 1
PAD271 | DRAM_D7 | AE4 | DRAM | LPDDR2 | ALT0 | LOCK | ALT0 | mmdc_DRAM_D[7] | 0 | mmdc | DRAM_D[7] | [16 empty] | 734 | 2 | 2 | 2 | 2 | 2 | 2 | 2 | #REF! | #REF! | #REF! | #REF! | #REF! | #REF! | #REF! | #REF! | No | NA | CFG(R0DIV6) | B0DS | NA |  | 100KOhm PU | CFG(Pull) | DDRPK | CFG(Enabled) | DDRPKE | CFG(Disabled) | DDRHYS | CFG(CMOS) | DDRMODE | NA | CFG(II_OFF) | TERM_CTL0 | CFG(LPDDR2) | DDR_TYPE | BIDIR | 184 |  |  |  | 1 | 1 | 0 | N | MX6DL_PAD_DRAM_D7__MMDC_DRAM_D_7,
PAD272 | DRAM_DQM0 | AC3 | DRAM | LPDDR2 | ALT0 | LOCK | ALT0 | mmdc_DRAM_DQM[0] | 0 | mmdc | DRAM_DQM[0] | [16 empty] | 791 | 2 | 2 | 2 | 2 | 2 | 2 | 2 | #REF! | #REF! | #REF! | #REF! | #REF! | #REF! | #REF! | #REF! | No | NA | CFG(R0DIV6) |  | NA |  | 100KOhm PU | CFG(Pull) | DDRPK | CFG(Enabled) | DDRPKE | CFG(Disabled) |  | CFG(CMOS) |  | NA | CFG(II_OFF) |  | CFG(LPDDR2) | DDR_TYPE | BIDIR | 185 |  |  |  | 1 | 1 | 1 | N | MX6DL_PAD_DRAM_DQM0__MMDC_DRAM_DQM_0,
PAD273 | DRAM_D8 | AD5 | DRAM | LPDDR2 | ALT0 | LOCK | ALT0 | mmdc_DRAM_D[8] | 0 | mmdc | DRAM_D[8] | [16 empty] | 735 | 2 | 2 | 2 | 2 | 2 | 2 | 2 | #REF! | #REF! | #REF! | #REF! | #REF! | #REF! | #REF! | #REF! | No | NA | CFG(R0DIV6) | B1DS | NA |  | 100KOhm PU | CFG(Pull) | DDRPK | CFG(Enabled) | DDRPKE | CFG(Disabled) | DDRHYS | CFG(CMOS) | DDRMODE | NA | CFG(II_OFF) | TERM_CTL1 | CFG(LPDDR2) | DDR_TYPE | BIDIR | 186 |  |  |  | 1 | 1 | 1 | N | MX6DL_PAD_DRAM_D8__MMDC_DRAM_D_8,
PAD274 | DRAM_D9 | AE5 | DRAM | LPDDR2 | ALT0 | LOCK | ALT0 | mmdc_DRAM_D[9] | 0 | mmdc | DRAM_D[9] | [16 empty] | 736 | 2 | 2 | 2 | 2 | 2 | 2 | 2 | #REF! | #REF! | #REF! | #REF! | #REF! | #REF! | #REF! | #REF! | No | NA | CFG(R0DIV6) | B1DS | NA |  | 100KOhm PU | CFG(Pull) | DDRPK | CFG(Enabled) | DDRPKE | CFG(Disabled) | DDRHYS | CFG(CMOS) | DDRMODE | NA | CFG(II_OFF) | TERM_CTL1 | CFG(LPDDR2) | DDR_TYPE | BIDIR | 187 |  |  |  | 1 | 1 | 0 | N | MX6DL_PAD_DRAM_D9__MMDC_DRAM_D_9,
PAD275 | NVCC_DRAM | MAN | DRAM | NONE |  |  |  | NVCC_DRAM | 0 | [18 empty] | 2 | 2 | 2 | 2 | 2 | 2 | 2 | 2 | #REF! | #REF! | #REF! | #REF! | #REF! | #REF! | #REF! | #REF! | NA | NA | NA |  | NA |  | NA | NA |  | NA |  | NA |  | NA |  | NA | NA |  | NA | [6 empty] | 0 | 74 | 1
PAD276 | NVCC_DRAM | MAN | DRAM | NONE |  |  |  | NVCC_DRAM | 0 | [18 empty] | 2 | 2 | 2 | 2 | 2 | 2 | 2 | 2 | #REF! | #REF! | #REF! | #REF! | #REF! | #REF! | #REF! | #REF! | NA | NA | NA |  | NA |  | NA | NA |  | NA |  | NA |  | NA |  | NA | NA |  | NA | [6 empty] | 0 | 74 | 1
PAD277 | DRAM_D10 | AA6 | DRAM | LPDDR2 | ALT0 | LOCK | ALT0 | mmdc_DRAM_D[10] | 0 | mmdc | DRAM_D[10] | [16 empty] | 737 | 2 | 2 | 2 | 2 | 2 | 2 | 2 | #REF! | #REF! | #REF! | #REF! | #REF! | #REF! | #REF! | #REF! | No | NA | CFG(R0DIV6) | B1DS | NA |  | 100KOhm PU | CFG(Pull) | DDRPK | CFG(Enabled) | DDRPKE | CFG(Disabled) | DDRHYS | CFG(CMOS) | DDRMODE | NA | CFG(II_OFF) | TERM_CTL1 | CFG(LPDDR2) | DDR_TYPE | BIDIR | 188 |  |  |  | 1 | 1 | 0 | N | MX6DL_PAD_DRAM_D10__MMDC_DRAM_D_10,
PAD278 | DRAM_D11 | AE7 | DRAM | LPDDR2 | ALT0 | LOCK | ALT0 | mmdc_DRAM_D[11] | 0 | mmdc | DRAM_D[11] | [16 empty] | 738 | 2 | 2 | 2 | 2 | 2 | 2 | 2 | #REF! | #REF! | #REF! | #REF! | #REF! | #REF! | #REF! | #REF! | No | NA | CFG(R0DIV6) | B1DS | NA |  | 100KOhm PU | CFG(Pull) | DDRPK | CFG(Enabled) | DDRPKE | CFG(Disabled) | DDRHYS | CFG(CMOS) | DDRMODE | NA | CFG(II_OFF) | TERM_CTL1 | CFG(LPDDR2) | DDR_TYPE | BIDIR | 189 |  |  |  | 1 | 1 | 0 | N | MX6DL_PAD_DRAM_D11__MMDC_DRAM_D_11,
PAD279 | DRAM_D12 | AB5 | DRAM | LPDDR2 | ALT0 | LOCK | ALT0 | mmdc_DRAM_D[12] | 0 | mmdc | DRAM_D[12] | [16 empty] | 739 | 2 | 2 | 2 | 2 | 2 | 2 | 2 | #REF! | #REF! | #REF! | #REF! | #REF! | #REF! | #REF! | #REF! | No | NA | CFG(R0DIV6) | B1DS | NA |  | 100KOhm PU | CFG(Pull) | DDRPK | CFG(Enabled) | DDRPKE | CFG(Disabled) | DDRHYS | CFG(CMOS) | DDRMODE | NA | CFG(II_OFF) | TERM_CTL1 | CFG(LPDDR2) | DDR_TYPE | BIDIR | 190 |  |  |  | 1 | 1 | 1 | N | MX6DL_PAD_DRAM_D12__MMDC_DRAM_D_12,
PAD280 | DRAM_D13 | AC5 | DRAM | LPDDR2 | ALT0 | LOCK | ALT0 | mmdc_DRAM_D[13] | 0 | mmdc | DRAM_D[13] | [16 empty] | 740 | 2 | 2 | 2 | 2 | 2 | 2 | 2 | #REF! | #REF! | #REF! | #REF! | #REF! | #REF! | #REF! | #REF! | No | NA | CFG(R0DIV6) | B1DS | NA |  | 100KOhm PU | CFG(Pull) | DDRPK | CFG(Enabled) | DDRPKE | CFG(Disabled) | DDRHYS | CFG(CMOS) | DDRMODE | NA | CFG(II_OFF) | TERM_CTL1 | CFG(LPDDR2) | DDR_TYPE | BIDIR | 191 |  |  |  | 1 | 1 | 1 | N | MX6DL_PAD_DRAM_D13__MMDC_DRAM_D_13,
PAD281 | NVCC_DRAM | MAN | DRAM | NONE |  |  |  | NVCC_DRAM | 0 | [18 empty] | 2 | 2 | 2 | 2 | 2 | 2 | 2 | 2 | #REF! | #REF! | #REF! | #REF! | #REF! | #REF! | #REF! | #REF! | NA | NA | NA |  | NA |  | NA | NA |  | NA |  | NA |  | NA |  | NA | NA |  | NA | [6 empty] | 0 | 74 | 1
PAD282 | NVCC_DRAM | MAN | DRAM | NONE |  |  |  | NVCC_DRAM | 0 | [18 empty] | 2 | 2 | 2 | 2 | 2 | 2 | 2 | 2 | #REF! | #REF! | #REF! | #REF! | #REF! | #REF! | #REF! | #REF! | NA | NA | NA |  | NA |  | NA | NA |  | NA |  | NA |  | NA |  | NA | NA |  | NA | [6 empty] | 0 | 74 | 1
PAD283 | DRAM_D14 | AB6 | DRAM | LPDDR2 | ALT0 | LOCK | ALT0 | mmdc_DRAM_D[14] | 0 | mmdc | DRAM_D[14] | [16 empty] | 741 | 2 | 2 | 2 | 2 | 2 | 2 | 2 | #REF! | #REF! | #REF! | #REF! | #REF! | #REF! | #REF! | #REF! | No | NA | CFG(R0DIV6) | B1DS | NA |  | 100KOhm PU | CFG(Pull) | DDRPK | CFG(Enabled) | DDRPKE | CFG(Disabled) | DDRHYS | CFG(CMOS) | DDRMODE | NA | CFG(II_OFF) | TERM_CTL1 | CFG(LPDDR2) | DDR_TYPE | BIDIR | 192 |  |  |  | 1 | 1 | 0 | N | MX6DL_PAD_DRAM_D14__MMDC_DRAM_D_14,
PAD284 | DRAM_SDQS1 | AD6 | DRAM | LPDDR2CLK | ALT0 | LOCK | ALT0 | mmdc_DRAM_SDQS[1] | 0 | mmdc | DRAM_SDQS[1] | [16 empty] | 813 | 2 | 2 | 2 | 2 | 2 | 2 | 2 | #REF! | #REF! | #REF! | #REF! | #REF! | #REF! | #REF! | #REF! | No | NA | CFG(R0DIV6) |  | NA |  | CFG(100KOhm PD) | CFG(Pull) |  | CFG(Disabled) |  | CFG(Disabled) | DDRHYS | CFG(CMOS) | DDRMODE_CTL | NA | CFG(II_OFF) |  | CFG(LPDDR2) | DDR_TYPE | BIDIR | 193 |  |  |  | 1 | 1 | 1 | N | MX6DL_PAD_DRAM_SDQS1__MMDC_DRAM_SDQS_1,
PAD285 | DRAM_SDQS1_B | AE6 | DRAM |  |  |  |  | DRAM_SDQS1_B | 0 | [18 empty] | 2 | 2 | 2 | 2 | 2 | 2 | 2 | 2 | #REF! | #REF! | #REF! | #REF! | #REF! | #REF! | #REF! | #REF! | NA | NA | NA |  | NA |  | NA | NA |  | NA |  | NA |  | NA |  | NA | NA |  | NA | [6 empty] | 0 | 1 | 1
PAD286 | DRAM_D15 | AC7 | DRAM | LPDDR2 | ALT0 | LOCK | ALT0 | mmdc_DRAM_D[15] | 0 | mmdc | DRAM_D[15] | [16 empty] | 742 | 2 | 2 | 2 | 2 | 2 | 2 | 2 | #REF! | #REF! | #REF! | #REF! | #REF! | #REF! | #REF! | #REF! | No | NA | CFG(R0DIV6) | B1DS | NA |  | 100KOhm PU | CFG(Pull) | DDRPK | CFG(Enabled) | DDRPKE | CFG(Disabled) | DDRHYS | CFG(CMOS) | DDRMODE | NA | CFG(II_OFF) | TERM_CTL1 | CFG(LPDDR2) | DDR_TYPE | BIDIR | 194 |  |  |  | 1 | 1 | 1 | N | MX6DL_PAD_DRAM_D15__MMDC_DRAM_D_15,
PAD287 | NVCC_DRAM | MAN | DRAM | NONE |  |  |  | NVCC_DRAM | 0 | [18 empty] | 2 | 2 | 2 | 2 | 2 | 2 | 2 | 2 | #REF! | #REF! | #REF! | #REF! | #REF! | #REF! | #REF! | #REF! | NA | NA | NA |  | NA |  | NA | NA |  | NA |  | NA |  | NA |  | NA | NA |  | NA | [6 empty] | 0 | 74 | 1
PAD288 | NVCC_DRAM | MAN | DRAM | NONE |  |  |  | NVCC_DRAM | 0 | [18 empty] | 2 | 2 | 2 | 2 | 2 | 2 | 2 | 2 | #REF! | #REF! | #REF! | #REF! | #REF! | #REF! | #REF! | #REF! | NA | NA | NA |  | NA |  | NA | NA |  | NA |  | NA |  | NA |  | NA | NA |  | NA | [6 empty] | 0 | 74 | 0
PAD289 | DRAM_DQM1 | AC6 | DRAM | LPDDR2 | ALT0 | LOCK | ALT0 | mmdc_DRAM_DQM[1] | 0 | mmdc | DRAM_DQM[1] | [16 empty] | 792 | 2 | 2 | 2 | 2 | 2 | 2 | 2 | #REF! | #REF! | #REF! | #REF! | #REF! | #REF! | #REF! | #REF! | No | NA | CFG(R0DIV6) |  | NA |  | 100KOhm PU | CFG(Pull) | DDRPK | CFG(Enabled) | DDRPKE | CFG(Disabled) |  | CFG(CMOS) |  | NA | CFG(II_OFF) |  | CFG(LPDDR2) | DDR_TYPE | BIDIR | 195 |  |  |  | 1 | 1 | 1 | N | MX6DL_PAD_DRAM_DQM1__MMDC_DRAM_DQM_1,
PAD290 | DRAM_D48 | AC22 | DRAM | LPDDR2 | ALT0 | LOCK | ALT0 | mmdc_DRAM_D[48] | 0 | mmdc | DRAM_D[48] | [16 empty] | 775 | 2 | 2 | 2 | 2 | 2 | 2 | 2 | #REF! | #REF! | #REF! | #REF! | #REF! | #REF! | #REF! | #REF! | No | NA | CFG(R0DIV6) | B6DS | NA |  | 100KOhm PU | CFG(Pull) | DDRPK | CFG(Enabled) | DDRPKE | CFG(Disabled) | DDRHYS | CFG(CMOS) | DDRMODE | NA | CFG(II_OFF) | TERM_CTL6 | CFG(LPDDR2) | DDR_TYPE | BIDIR | 196 |  |  |  | 1 | 1 | 1 | N | MX6DL_PAD_DRAM_D48__MMDC_DRAM_D_48,
PAD291 | DRAM_D49 | AE22 | DRAM | LPDDR2 | ALT0 | LOCK | ALT0 | mmdc_DRAM_D[49] | 0 | mmdc | DRAM_D[49] | [16 empty] | 776 | 2 | 2 | 2 | 2 | 2 | 2 | 2 | #REF! | #REF! | #REF! | #REF! | #REF! | #REF! | #REF! | #REF! | No | NA | CFG(R0DIV6) | B6DS | NA |  | 100KOhm PU | CFG(Pull) | DDRPK | CFG(Enabled) | DDRPKE | CFG(Disabled) | DDRHYS | CFG(CMOS) | DDRMODE | NA | CFG(II_OFF) | TERM_CTL6 | CFG(LPDDR2) | DDR_TYPE | BIDIR | 197 |  |  |  | 1 | 1 | 1 | N | MX6DL_PAD_DRAM_D49__MMDC_DRAM_D_49,
PAD292 | DRAM_D50 | AE24 | DRAM | LPDDR2 | ALT0 | LOCK | ALT0 | mmdc_DRAM_D[50] | 0 | mmdc | DRAM_D[50] | [16 empty] | 777 | 2 | 2 | 2 | 2 | 2 | 2 | 2 | #REF! | #REF! | #REF! | #REF! | #REF! | #REF! | #REF! | #REF! | No | NA | CFG(R0DIV6) | B6DS | NA |  | 100KOhm PU | CFG(Pull) | DDRPK | CFG(Enabled) | DDRPKE | CFG(Disabled) | DDRHYS | CFG(CMOS) | DDRMODE | NA | CFG(II_OFF) | TERM_CTL6 | CFG(LPDDR2) | DDR_TYPE | BIDIR | 198 |  |  |  | 1 | 1 | 0 | N | MX6DL_PAD_DRAM_D50__MMDC_DRAM_D_50,
PAD293 | NVCC_DRAM | MAN | DRAM | NONE |  |  |  | NVCC_DRAM | 0 | [18 empty] | 2 | 2 | 2 | 2 | 2 | 2 | 2 | 2 | #REF! | #REF! | #REF! | #REF! | #REF! | #REF! | #REF! | #REF! | NA | NA | NA |  | NA |  | NA | NA |  | NA |  | NA |  | NA |  | NA | NA |  | NA | [6 empty] | 0 | 74 | 1
PAD294 | NVCC_DRAM | MAN | DRAM | NONE |  |  |  | NVCC_DRAM | 0 | [18 empty] | 2 | 2 | 2 | 2 | 2 | 2 | 2 | 2 | #REF! | #REF! | #REF! | #REF! | #REF! | #REF! | #REF! | #REF! | NA | NA | NA |  | NA |  | NA | NA |  | NA |  | NA |  | NA |  | NA | NA |  | NA | [6 empty] | 0 | 74 | 1
PAD295 | DRAM_D51 | AC24 | DRAM | LPDDR2 | ALT0 | LOCK | ALT0 | mmdc_DRAM_D[51] | 0 | mmdc | DRAM_D[51] | [16 empty] | 778 | 2 | 2 | 2 | 2 | 2 | 2 | 2 | #REF! | #REF! | #REF! | #REF! | #REF! | #REF! | #REF! | #REF! | No | NA | CFG(R0DIV6) | B6DS | NA |  | 100KOhm PU | CFG(Pull) | DDRPK | CFG(Enabled) | DDRPKE | CFG(Disabled) | DDRHYS | CFG(CMOS) | DDRMODE | NA | CFG(II_OFF) | TERM_CTL6 | CFG(LPDDR2) | DDR_TYPE | BIDIR | 199 |  |  |  | 1 | 1 | 1 | N | MX6DL_PAD_DRAM_D51__MMDC_DRAM_D_51,
PAD296 | DRAM_D52 | AB22 | DRAM | LPDDR2 | ALT0 | LOCK | ALT0 | mmdc_DRAM_D[52] | 0 | mmdc | DRAM_D[52] | [16 empty] | 779 | 2 | 2 | 2 | 2 | 2 | 2 | 2 | #REF! | #REF! | #REF! | #REF! | #REF! | #REF! | #REF! | #REF! | No | NA | CFG(R0DIV6) | B6DS | NA |  | 100KOhm PU | CFG(Pull) | DDRPK | CFG(Enabled) | DDRPKE | CFG(Disabled) | DDRHYS | CFG(CMOS) | DDRMODE | NA | CFG(II_OFF) | TERM_CTL6 | CFG(LPDDR2) | DDR_TYPE | BIDIR | 200 |  |  |  | 1 | 1 | 1 | N | MX6DL_PAD_DRAM_D52__MMDC_DRAM_D_52,
PAD297 | DRAM_D53 | AC23 | DRAM | LPDDR2 | ALT0 | LOCK | ALT0 | mmdc_DRAM_D[53] | 0 | mmdc | DRAM_D[53] | [16 empty] | 780 | 2 | 2 | 2 | 2 | 2 | 2 | 2 | #REF! | #REF! | #REF! | #REF! | #REF! | #REF! | #REF! | #REF! | No | NA | CFG(R0DIV6) | B6DS | NA |  | 100KOhm PU | CFG(Pull) | DDRPK | CFG(Enabled) | DDRPKE | CFG(Disabled) | DDRHYS | CFG(CMOS) | DDRMODE | NA | CFG(II_OFF) | TERM_CTL6 | CFG(LPDDR2) | DDR_TYPE | BIDIR | 201 |  |  |  | 1 | 1 | 0 | N | MX6DL_PAD_DRAM_D53__MMDC_DRAM_D_53,
PAD298 | DRAM_D54 | AD25 | DRAM | LPDDR2 | ALT0 | LOCK | ALT0 | mmdc_DRAM_D[54] | 0 | mmdc | DRAM_D[54] | [16 empty] | 781 | 2 | 2 | 2 | 2 | 2 | 2 | 2 | #REF! | #REF! | #REF! | #REF! | #REF! | #REF! | #REF! | #REF! | No | NA | CFG(R0DIV6) | B6DS | NA |  | 100KOhm PU | CFG(Pull) | DDRPK | CFG(Enabled) | DDRPKE | CFG(Disabled) | DDRHYS | CFG(CMOS) | DDRMODE | NA | CFG(II_OFF) | TERM_CTL6 | CFG(LPDDR2) | DDR_TYPE | BIDIR | 202 |  |  |  | 1 | 1 | 0 | N | MX6DL_PAD_DRAM_D54__MMDC_DRAM_D_54,
PAD299 | NVCC_DRAM | MAN | DRAM | NONE |  |  |  | NVCC_DRAM | 0 | [18 empty] | 2 | 2 | 2 | 2 | 2 | 2 | 2 | 2 | #REF! | #REF! | #REF! | #REF! | #REF! | #REF! | #REF! | #REF! | NA | NA | NA |  | NA |  | NA | NA |  | NA |  | NA |  | NA |  | NA | NA |  | NA | [6 empty] | 0 | 74 | 0
PAD300 | NVCC_DRAM | MAN | DRAM | NONE |  |  |  | NVCC_DRAM | 0 | [18 empty] | 2 | 2 | 2 | 2 | 2 | 2 | 2 | 2 | #REF! | #REF! | #REF! | #REF! | #REF! | #REF! | #REF! | #REF! | NA | NA | NA |  | NA |  | NA | NA |  | NA |  | NA |  | NA |  | NA | NA |  | NA | [6 empty] | 0 | 74 | 1
PAD301 | DRAM_D55 | AC25 | DRAM | LPDDR2 | ALT0 | LOCK | ALT0 | mmdc_DRAM_D[55] | 0 | mmdc | DRAM_D[55] | [16 empty] | 782 | 2 | 2 | 2 | 2 | 2 | 2 | 2 | #REF! | #REF! | #REF! | #REF! | #REF! | #REF! | #REF! | #REF! | No | NA | CFG(R0DIV6) | B6DS | NA |  | 100KOhm PU | CFG(Pull) | DDRPK | CFG(Enabled) | DDRPKE | CFG(Disabled) | DDRHYS | CFG(CMOS) | DDRMODE | NA | CFG(II_OFF) | TERM_CTL6 | CFG(LPDDR2) | DDR_TYPE | BIDIR | 203 |  |  |  | 1 | 1 | 1 | N | MX6DL_PAD_DRAM_D55__MMDC_DRAM_D_55,
PAD302 | DRAM_SDQS6 | AD23 | DRAM | LPDDR2CLK | ALT0 | LOCK | ALT0 | mmdc_DRAM_SDQS[6] | 0 | mmdc | DRAM_SDQS[6] | [16 empty] | 818 | 2 | 2 | 2 | 2 | 2 | 2 | 2 | #REF! | #REF! | #REF! | #REF! | #REF! | #REF! | #REF! | #REF! | No | NA | CFG(R0DIV6) |  | NA |  | CFG(100KOhm PD) | CFG(Pull) |  | CFG(Disabled) |  | CFG(Disabled) | DDRHYS | CFG(CMOS) | DDRMODE_CTL | NA | CFG(II_OFF) |  | CFG(LPDDR2) | DDR_TYPE | BIDIR | 204 |  |  |  | 1 | 1 | 1 | N | MX6DL_PAD_DRAM_SDQS6__MMDC_DRAM_SDQS_6,
PAD303 | DRAM_SDQS6_B | AE23 | DRAM |  |  |  |  | DRAM_SDQS6_B | 0 | [18 empty] | 2 | 2 | 2 | 2 | 2 | 2 | 2 | 2 | #REF! | #REF! | #REF! | #REF! | #REF! | #REF! | #REF! | #REF! | NA | NA | NA |  | NA |  | NA | NA |  | NA |  | NA |  | NA |  | NA | NA |  | NA | [6 empty] | 0 | 1 | 1
PAD304 | DRAM_DQM6 | AD24 | DRAM | LPDDR2 | ALT0 | LOCK | ALT0 | mmdc_DRAM_DQM[6] | 0 | mmdc | DRAM_DQM[6] | [16 empty] | 797 | 2 | 2 | 2 | 2 | 2 | 2 | 2 | #REF! | #REF! | #REF! | #REF! | #REF! | #REF! | #REF! | #REF! | No | NA | CFG(R0DIV6) |  | NA |  | 100KOhm PU | CFG(Pull) | DDRPK | CFG(Enabled) | DDRPKE | CFG(Disabled) |  | CFG(CMOS) |  | NA | CFG(II_OFF) |  | CFG(LPDDR2) | DDR_TYPE | BIDIR | 205 |  |  |  | 1 | 1 | 0 | N | MX6DL_PAD_DRAM_DQM6__MMDC_DRAM_DQM_6,
PAD305 | NVCC_DRAM | MAN | DRAM | NONE |  |  |  | NVCC_DRAM | 0 | [18 empty] | 2 | 2 | 2 | 2 | 2 | 2 | 2 | 2 | #REF! | #REF! | #REF! | #REF! | #REF! | #REF! | #REF! | #REF! | NA | NA | NA |  | NA |  | NA | NA |  | NA |  | NA |  | NA |  | NA | NA |  | NA | [6 empty] | 0 | 74 | 1
PAD306 | NVCC_DRAM | MAN | DRAM | NONE |  |  |  | NVCC_DRAM | 0 | [18 empty] | 2 | 2 | 2 | 2 | 2 | 2 | 2 | 2 | #REF! | #REF! | #REF! | #REF! | #REF! | #REF! | #REF! | #REF! | NA | NA | NA |  | NA |  | NA | NA |  | NA |  | NA |  | NA |  | NA | NA |  | NA | [6 empty] | 0 | 74 | 1
PAD307 | DRAM_D56 | AB25 | DRAM | LPDDR2 | ALT0 | LOCK | ALT0 | mmdc_DRAM_D[56] | 0 | mmdc | DRAM_D[56] | [16 empty] | 783 | 2 | 2 | 2 | 2 | 2 | 2 | 2 | #REF! | #REF! | #REF! | #REF! | #REF! | #REF! | #REF! | #REF! | No | NA | CFG(R0DIV6) | B7DS | NA |  | 100KOhm PU | CFG(Pull) | DDRPK | CFG(Enabled) | DDRPKE | CFG(Disabled) | DDRHYS | CFG(CMOS) | DDRMODE | NA | CFG(II_OFF) | TERM_CTL7 | CFG(LPDDR2) | DDR_TYPE | BIDIR | 206 |  |  |  | 1 | 1 | 1 | N | MX6DL_PAD_DRAM_D56__MMDC_DRAM_D_56,
PAD308 | DRAM_SDQS7 | AA25 | DRAM | LPDDR2CLK | ALT0 | LOCK | ALT0 | mmdc_DRAM_SDQS[7] | 0 | mmdc | DRAM_SDQS[7] | [16 empty] | 819 | 2 | 2 | 2 | 2 | 2 | 2 | 2 | #REF! | #REF! | #REF! | #REF! | #REF! | #REF! | #REF! | #REF! | No | NA | CFG(R0DIV6) |  | NA |  | CFG(100KOhm PD) | CFG(Pull) |  | CFG(Disabled) |  | CFG(Disabled) | DDRHYS | CFG(CMOS) | DDRMODE_CTL | NA | CFG(II_OFF) |  | CFG(LPDDR2) | DDR_TYPE | BIDIR | 207 |  |  |  | 1 | 1 | 0 | N | MX6DL_PAD_DRAM_SDQS7__MMDC_DRAM_SDQS_7,
PAD309 | DRAM_SDQS7_B | AA24 | DRAM |  |  |  |  | DRAM_SDQS7_B | 0 | [18 empty] | 2 | 2 | 2 | 2 | 2 | 2 | 2 | 2 | #REF! | #REF! | #REF! | #REF! | #REF! | #REF! | #REF! | #REF! | NA | NA | NA |  | NA |  | NA | NA |  | NA |  | NA |  | NA |  | NA | NA |  | NA | [6 empty] | 0 | 1 | 0
PAD310 | DRAM_D57 | AA21 | DRAM | LPDDR2 | ALT0 | LOCK | ALT0 | mmdc_DRAM_D[57] | 0 | mmdc | DRAM_D[57] | [16 empty] | 784 | 2 | 2 | 2 | 2 | 2 | 2 | 2 | #REF! | #REF! | #REF! | #REF! | #REF! | #REF! | #REF! | #REF! | No | NA | CFG(R0DIV6) | B7DS | NA |  | 100KOhm PU | CFG(Pull) | DDRPK | CFG(Enabled) | DDRPKE | CFG(Disabled) | DDRHYS | CFG(CMOS) | DDRMODE | NA | CFG(II_OFF) | TERM_CTL7 | CFG(LPDDR2) | DDR_TYPE | BIDIR | 208 |  |  |  | 1 | 1 | 1 | N | MX6DL_PAD_DRAM_D57__MMDC_DRAM_D_57,
PAD311 | NVCC_DRAM | MAN | DRAM | NONE |  |  |  | NVCC_DRAM | 0 | [18 empty] | 2 | 2 | 2 | 2 | 2 | 2 | 2 | 2 | #REF! | #REF! | #REF! | #REF! | #REF! | #REF! | #REF! | #REF! | NA | NA | NA |  | NA |  | NA | NA |  | NA |  | NA |  | NA |  | NA | NA |  | NA | [6 empty] | 0 | 74 | 1
PAD312 | DRAM_D58 | Y25 | DRAM | LPDDR2 | ALT0 | LOCK | ALT0 | mmdc_DRAM_D[58] | 0 | mmdc | DRAM_D[58] | [16 empty] | 785 | 2 | 2 | 2 | 2 | 2 | 2 | 2 | #REF! | #REF! | #REF! | #REF! | #REF! | #REF! | #REF! | #REF! | No | NA | CFG(R0DIV6) | B7DS | NA |  | 100KOhm PU | CFG(Pull) | DDRPK | CFG(Enabled) | DDRPKE | CFG(Disabled) | DDRHYS | CFG(CMOS) | DDRMODE | NA | CFG(II_OFF) | TERM_CTL7 | CFG(LPDDR2) | DDR_TYPE | BIDIR | 209 |  |  |  | 1 | 1 | 1 | N | MX6DL_PAD_DRAM_D58__MMDC_DRAM_D_58,
PAD313 | DRAM_D59 | Y22 | DRAM | LPDDR2 | ALT0 | LOCK | ALT0 | mmdc_DRAM_D[59] | 0 | mmdc | DRAM_D[59] | [16 empty] | 786 | 2 | 2 | 2 | 2 | 2 | 2 | 2 | #REF! | #REF! | #REF! | #REF! | #REF! | #REF! | #REF! | #REF! | No | NA | CFG(R0DIV6) | B7DS | NA |  | 100KOhm PU | CFG(Pull) | DDRPK | CFG(Enabled) | DDRPKE | CFG(Disabled) | DDRHYS | CFG(CMOS) | DDRMODE | NA | CFG(II_OFF) | TERM_CTL7 | CFG(LPDDR2) | DDR_TYPE | BIDIR | 210 |  |  |  | 1 | 1 | 1 | N | MX6DL_PAD_DRAM_D59__MMDC_DRAM_D_59,
PAD314 | DRAM_D60 | AB23 | DRAM | LPDDR2 | ALT0 | LOCK | ALT0 | mmdc_DRAM_D[60] | 0 | mmdc | DRAM_D[60] | [16 empty] | 787 | 2 | 2 | 2 | 2 | 2 | 2 | 2 | #REF! | #REF! | #REF! | #REF! | #REF! | #REF! | #REF! | #REF! | No | NA | CFG(R0DIV6) | B7DS | NA |  | 100KOhm PU | CFG(Pull) | DDRPK | CFG(Enabled) | DDRPKE | CFG(Disabled) | DDRHYS | CFG(CMOS) | DDRMODE | NA | CFG(II_OFF) | TERM_CTL7 | CFG(LPDDR2) | DDR_TYPE | BIDIR | 211 |  |  |  | 1 | 1 | 0 | N | MX6DL_PAD_DRAM_D60__MMDC_DRAM_D_60,
PAD315 | DRAM_DQM7 | Y21 | DRAM | LPDDR2 | ALT0 | LOCK | ALT0 | mmdc_DRAM_DQM[7] | 0 | mmdc | DRAM_DQM[7] | [16 empty] | 798 | 2 | 2 | 2 | 2 | 2 | 2 | 2 | #REF! | #REF! | #REF! | #REF! | #REF! | #REF! | #REF! | #REF! | No | NA | CFG(R0DIV6) |  | NA |  | 100KOhm PU | CFG(Pull) | DDRPK | CFG(Enabled) | DDRPKE | CFG(Disabled) |  | CFG(CMOS) |  | NA | CFG(II_OFF) |  | CFG(LPDDR2) | DDR_TYPE | BIDIR | 212 |  |  |  | 1 | 1 | 0 | N | MX6DL_PAD_DRAM_DQM7__MMDC_DRAM_DQM_7,
PAD316 | NVCC_DRAM | MAN | DRAM | NONE |  |  |  | NVCC_DRAM | 0 | [18 empty] | 2 | 2 | 2 | 2 | 2 | 2 | 2 | 2 | #REF! | #REF! | #REF! | #REF! | #REF! | #REF! | #REF! | #REF! | NA | NA | NA |  | NA |  | NA | NA |  | NA |  | NA |  | NA |  | NA | NA |  | NA | [6 empty] | 0 | 74 | 1
PAD317 | DRAM_D61 | AA23 | DRAM | LPDDR2 | ALT0 | LOCK | ALT0 | mmdc_DRAM_D[61] | 0 | mmdc | DRAM_D[61] | [16 empty] | 788 | 2 | 2 | 2 | 2 | 2 | 2 | 2 | #REF! | #REF! | #REF! | #REF! | #REF! | #REF! | #REF! | #REF! | No | NA | CFG(R0DIV6) | B7DS | NA |  | 100KOhm PU | CFG(Pull) | DDRPK | CFG(Enabled) | DDRPKE | CFG(Disabled) | DDRHYS | CFG(CMOS) | DDRMODE | NA | CFG(II_OFF) | TERM_CTL7 | CFG(LPDDR2) | DDR_TYPE | BIDIR | 213 |  |  |  | 1 | 1 | 1 | N | MX6DL_PAD_DRAM_D61__MMDC_DRAM_D_61,
PAD318 | DRAM_D62 | Y23 | DRAM | LPDDR2 | ALT0 | LOCK | ALT0 | mmdc_DRAM_D[62] | 0 | mmdc | DRAM_D[62] | [16 empty] | 789 | 2 | 2 | 2 | 2 | 2 | 2 | 2 | #REF! | #REF! | #REF! | #REF! | #REF! | #REF! | #REF! | #REF! | No | NA | CFG(R0DIV6) | B7DS | NA |  | 100KOhm PU | CFG(Pull) | DDRPK | CFG(Enabled) | DDRPKE | CFG(Disabled) | DDRHYS | CFG(CMOS) | DDRMODE | NA | CFG(II_OFF) | TERM_CTL7 | CFG(LPDDR2) | DDR_TYPE | BIDIR | 214 |  |  |  | 1 | 1 | 0 | N | MX6DL_PAD_DRAM_D62__MMDC_DRAM_D_62,
PAD319 | DRAM_D63 | W25 | DRAM | LPDDR2 | ALT0 | LOCK | ALT0 | mmdc_DRAM_D[63] | 0 | mmdc | DRAM_D[63] | [16 empty] | 790 | 2 | 2 | 2 | 2 | 2 | 2 | 2 | #REF! | #REF! | #REF! | #REF! | #REF! | #REF! | #REF! | #REF! | No | NA | CFG(R0DIV6) | B7DS | NA |  | 100KOhm PU | CFG(Pull) | DDRPK | CFG(Enabled) | DDRPKE | CFG(Disabled) | DDRHYS | CFG(CMOS) | DDRMODE | NA | CFG(II_OFF) | TERM_CTL7 | CFG(LPDDR2) | DDR_TYPE | BIDIR | 215 |  |  |  | 1 | 1 | 0 | N | MX6DL_PAD_DRAM_D63__MMDC_DRAM_D_63,
PAD320 | PCUT | NA | NA | PCUT |  |  |  | PCUT | 0 | [18 empty] | 2 | 2 | 2 | 2 | 2 | 2 | 2 | 2 | #REF! | #REF! | #REF! | #REF! | #REF! | #REF! | #REF! | #REF! | NA | NA | NA |  | NA |  | NA | NA |  | NA |  | NA |  | NA |  | NA | NA |  | NA | [6 empty] | 0 | 14 | 0
PAD321 | KEY_COL0 | W5 | GPIO | GPIO | ALT5 | LOCK | ALT0 | ecspi1_SCLK | 0 | ecspi1 | SCLK | enet | RDATA[3] | audmux | AUD5_TXC | kpp | COL[0] | uart4 | TXD_MUX | gpio4 | GPIO[6] | dcic1 | DCIC_OUT |  | src | ANY_PU_RST | ~src.system_rst_b | 54 | 107 | 26 | 670 | 974 | 247 | 48 | 2 | #REF! | #REF! | #REF! | #REF! | #REF! | #REF! | #REF! | #REF! | Yes | CFG(SLOW) | CFG(R0DIV6) |  | CFG(Disabled) | HWCtl | CFG(100KOhm PU) | CFG(Pull) |  | CFG(Enabled) |  | CFG(Enabled) |  | NA |  | CFG(100MHz) | NA |  | NA |  | BIDIR | 216 |  |  |  | 1 | 1 | 0 | Y | MX6DL_PAD_KEY_COL0__ECSPI1_SCLK, | ECSPI1_SCLK | Output
PAD322 | KEY_ROW0 | V6 | GPIO | GPIO | ALT5 | LOCK | ALT0 | ecspi1_MOSI | 0 | ecspi1 | MOSI | enet | TDATA[3] | audmux | AUD5_TXD | kpp | ROW[0] | uart4 | RXD_MUX | gpio4 | GPIO[7] | dcic2 | DCIC_OUT |  | pl301_mx63per1 | HADDR[0] | sjc.sjc_gpucr1_reg[11] | 52 | 126 | 27 | 678 | 972 | 248 | 49 | 2 | #REF! | #REF! | #REF! | #REF! | #REF! | #REF! | #REF! | #REF! | Yes | CFG(SLOW) | CFG(R0DIV6) |  | CFG(Disabled) |  | CFG(100KOhm PU) | CFG(Pull) |  | CFG(Enabled) |  | CFG(Enabled) |  | NA |  | CFG(100MHz) | NA |  | NA |  | BIDIR | 217 |  |  |  | 1 | 1 | 1 | Y | MX6DL_PAD_KEY_ROW0__ECSPI1_MOSI, | ECSPI1_MOSI | Output
PAD323 | NVCC_GPIO | P7 | GPIO | NONE |  |  |  | NVCC_GPIO | 0 | [18 empty] | 2 | 2 | 2 | 2 | 2 | 2 | 2 | 2 | #REF! | #REF! | #REF! | #REF! | #REF! | #REF! | #REF! | #REF! | NA | NA | NA |  | NA |  | NA | NA |  | NA |  | NA |  | NA |  | NA | NA |  | NA | [6 empty] | 0 | 5 | 1 |  |  | +NVCC_IO
PAD324 | KEY_COL1 | U7 | GPIO | GPIO | ALT5 | LOCK | ALT0 | ecspi1_MISO | 0 | ecspi1 | MISO | enet | MDIO | audmux | AUD5_TXFS | kpp | COL[1] | uart5 | TXD_MUX | gpio4 | GPIO[8] | usdhc1 | VSELECT |  | pl301_mx63per1 | HADDR[1] | sjc.sjc_gpucr1_reg[11] | 51 | 103 | 28 | 671 | 984 | 249 | 1009 | 2 | #REF! | #REF! | #REF! | #REF! | #REF! | #REF! | #REF! | #REF! | Yes | CFG(SLOW) | CFG(R0DIV6) |  | CFG(Disabled) | HWCtl | CFG(100KOhm PU) | CFG(Pull) |  | CFG(Enabled) |  | CFG(Enabled) |  | NA |  | CFG(100MHz) | NA |  | NA |  | BIDIR | 218 |  |  |  | 1 | 1 | 1 | Y | MX6DL_PAD_KEY_COL1__ECSPI1_MISO, | ECSPI1_MISO | Input
PAD325 | KEY_ROW1 | U6 | GPIO | GPIO | ALT5 | LOCK | ALT0 | ecspi1_SS0 | 0 | ecspi1 | SS0 | enet | COL | audmux | AUD5_RXD | kpp | ROW[1] | uart5 | RXD_MUX | gpio4 | GPIO[9] | usdhc2 | VSELECT |  | pl301_mx63per1 | HADDR[2] | sjc.sjc_gpucr1_reg[11] | 55 | 100 | 24 | 679 | 982 | 250 | 1024 | 2 | #REF! | #REF! | #REF! | #REF! | #REF! | #REF! | #REF! | #REF! | Yes | CFG(SLOW) | CFG(R0DIV6) |  | CFG(Disabled) |  | CFG(100KOhm PU) | CFG(Pull) |  | CFG(Enabled) |  | CFG(Enabled) |  | NA |  | CFG(100MHz) | NA |  | NA |  | BIDIR | 219 |  |  |  | 1 | 1 | 1 | Y | MX6DL_PAD_KEY_ROW1__ECSPI1_SS0, | ECSPI1_SS0# | Output
PAD326 | KEY_COL2 | W6 | GPIO | GPIO | ALT5 | LOCK | ALT0 | ecspi1_SS1 | 0 | ecspi1 | SS1 | enet | RDATA[2] | can1 | TXCAN | kpp | COL[2] | enet | MDC | gpio4 | GPIO[10] | usboh3 | H1USB_PWRCTL_WAKEUP |  | pl301_mx63per1 | HADDR[3] | sjc.sjc_gpucr1_reg[11] | 56 | 106 | 36 | 672 | 102 | 251 | 985 | 2 | #REF! | #REF! | #REF! | #REF! | #REF! | #REF! | #REF! | #REF! | Yes | CFG(SLOW) | CFG(R0DIV6) |  | CFG(Disabled) | HWCtl | CFG(100KOhm PU) | CFG(Pull) |  | CFG(Enabled) |  | CFG(Enabled) |  | NA |  | CFG(100MHz) | NA |  | NA |  | BIDIR | 220 |  |  |  | 1 | 1 | 1 | Y | MX6DL_PAD_KEY_COL2__ECSPI1_SS1, | ECSPI1_SS1# | Output
PAD327 | NVCC_GPIO | P7 | GPIO | NONE |  |  |  | NVCC_GPIO | 0 | [18 empty] | 2 | 2 | 2 | 2 | 2 | 2 | 2 | 2 | #REF! | #REF! | #REF! | #REF! | #REF! | #REF! | #REF! | #REF! | NA | NA | NA |  | NA |  | NA | NA |  | NA |  | NA |  | NA |  | NA | NA |  | NA | [6 empty] | 0 | 5 | 0 |  |  | +NVCC_IO
PAD328 | KEY_ROW2 | W4 | GPIO | GPIO | ALT5 | LOCK | ALT5 | gpio4_GPIO[11] | 0 | ecspi1 | SS2 | enet | TDATA[2] | can1 | RXCAN | kpp | ROW[2] | usdhc2 | VSELECT | gpio4 | GPIO[11] | hdmi_tx | CEC_LINE |  | pl301_mx63per1 | HADDR[4] | sjc.sjc_gpucr1_reg[11] | 57 | 125 | 35 | 680 | 1024 | 252 | 375 | 2 | #REF! | #REF! | #REF! | #REF! | #REF! | #REF! | #REF! | #REF! | Yes | CFG(SLOW) | CFG(R0DIV6) |  | CFG(Disabled) |  | CFG(100KOhm PU) | CFG(Pull) |  | CFG(Enabled) |  | CFG(Enabled) |  | NA |  | CFG(100MHz) | NA |  | NA |  | BIDIR | 221 |  |  |  | 1 | 1 | 0 | N | MX6DL_PAD_KEY_ROW2__GPIO_4_11, | GLAN_INT | Input
PAD329 | KEY_COL3 | U5 | GPIO | GPIO | ALT5 | LOCK | ALT4 | i2c2_SCL | 0 | ecspi1 | SS3 | enet | CRS | hdmi_tx | DDC_SCL | kpp | COL[3] | i2c2 | SCL | gpio4 | GPIO[12] | spdif | IN1 |  | pl301_mx63per1 | HADDR[5] | sjc.sjc_gpucr1_reg[11] | 58 | 101 | 376 | 673 | 384 | 253 | 892 | 2 | #REF! | #REF! | #REF! | #REF! | #REF! | #REF! | #REF! | #REF! | Yes | CFG(SLOW) | CFG(R0DIV6) |  | CFG(Disabled) | HWCtl | CFG(100KOhm PU) | CFG(Pull) |  | CFG(Enabled) |  | CFG(Enabled) |  | NA |  | CFG(100MHz) | NA |  | NA |  | BIDIR | 222 |  |  |  | 1 | 1 | 1 | Y | MX6DL_PAD_KEY_COL3__I2C2_SCL, | I2C2_SCL | Output
PAD330 | KEY_ROW3 | T7 | GPIO | GPIO | ALT5 | LOCK | ALT4 | i2c2_SDA | 0 | osc32k | 32K_OUT | asrc | ASRC_EXT_CLK | hdmi_tx | DDC_SDA | kpp | ROW[3] | i2c2 | SDA | gpio4 | GPIO[13] | usdhc1 | VSELECT |  | pl301_mx63per1 | HADDR[6] | sjc.sjc_gpucr1_reg[11] | 829 | 10 | 377 | 681 | 385 | 254 | 1009 | 2 | #REF! | #REF! | #REF! | #REF! | #REF! | #REF! | #REF! | #REF! | Yes | CFG(SLOW) | CFG(R0DIV6) |  | CFG(Disabled) |  | CFG(100KOhm PU) | CFG(Pull) |  | CFG(Enabled) |  | CFG(Enabled) |  | NA |  | CFG(100MHz) | NA |  | NA |  | BIDIR | 223 |  |  |  | 1 | 1 | 1 | Y | MX6DL_PAD_KEY_ROW3__I2C2_SDA, | I2C2_SDA | Bi-DIR
PAD331 | KEY_COL4 | T6 | GPIO | GPIO | ALT5 | LOCK | ALT0 | can2_TXCAN | 0 | can2 | TXCAN | ipu1 | SISG[4] | usboh3 | USBOTG_OC | kpp | COL[4] | uart5 | RTS | gpio4 | GPIO[14] | mmdc | MMDC_DEBUG[49] |  | pl301_mx63per1 | HADDR[7] | sjc.sjc_gpucr1_reg[11] | 38 | 527 | 994 | 674 | 980 | 255 | 2 | 2 | #REF! | #REF! | #REF! | #REF! | #REF! | #REF! | #REF! | #REF! | Yes | CFG(SLOW) | CFG(R0DIV6) |  | CFG(Disabled) | HWCtl | CFG(100KOhm PU) | CFG(Pull) |  | CFG(Enabled) |  | CFG(Enabled) |  | NA |  | CFG(100MHz) | NA |  | NA |  | BIDIR | 224 |  |  |  | 1 | 1 | 0 | Y | MX6DL_PAD_KEY_COL4__CAN2_TXCAN, | FLEXCAN2_TX | Output
PAD332 | KEY_ROW4 | V5 | GPIO | GPIO | ALT5 | LOCK | ALT0 | can2_RXCAN | 0 | can2 | RXCAN | ipu1 | SISG[5] | usboh3 | USBOTG_PWR | kpp | ROW[4] | uart5 | CTS | gpio4 | GPIO[15] | mmdc | MMDC_DEBUG[50] |  | pl301_mx63per1 | HADDR[8] | sjc.sjc_gpucr1_reg[11] | 37 | 528 | 995 | 682 | 975 | 256 | 2 | 2 | #REF! | #REF! | #REF! | #REF! | #REF! | #REF! | #REF! | #REF! | Yes | CFG(SLOW) | CFG(R0DIV6) |  | CFG(Disabled) |  | CFG(100KOhm PU) | CFG(Pull) |  | CFG(Enabled) |  | CFG(Enabled) |  | NA |  | CFG(100MHz) | NA |  | NA |  | BIDIR | 225 |  |  |  | 1 | 1 | 0 | Y | MX6DL_PAD_KEY_ROW4__CAN2_RXCAN, | FLEXCAN2_RX | Input
PAD333 | NVCC_GPIO | P7 | GPIO | NONE |  |  |  | NVCC_GPIO | 0 | [18 empty] | 2 | 2 | 2 | 2 | 2 | 2 | 2 | 2 | #REF! | #REF! | #REF! | #REF! | #REF! | #REF! | #REF! | #REF! | NA | NA | NA |  | NA |  | NA | NA |  | NA |  | NA |  | NA |  | NA | NA |  | NA | [6 empty] | 0 | 5 | 1 |  |  | +NVCC_IO
PAD334 | GPIO_0 | T5 | GPIO | GPIO | ALT5 | LOCK | ALT5 | gpio1_GPIO[0] | 0 | ccm | CLKO |  |  | kpp | COL[5] | asrc | ASRC_EXT_CLK | epit1 | EPITO | gpio1 | GPIO[0] | usboh3 | USBH1_PWR |  | snvs_hp_wrapper | SNVS_VIO_5 | snvs_hp_wrapper.snvs_sec_vio_in_5_en | 39 | 2 | 675 | 10 | 130 | 145 | 993 | 888 | #REF! | #REF! | #REF! | #REF! | #REF! | #REF! | #REF! | #REF! | Yes | CFG(SLOW) | CFG(R0DIV6) |  | CFG(Disabled) | HWCtl | CFG(100KOhm PU) | CFG(Pull) |  | CFG(Enabled) |  | CFG(Enabled) |  | NA |  | 100MHz | NA |  | NA |  | BIDIR | 226 |  |  |  | 1 | 1 | 1 | N | MX6DL_PAD_GPIO_0__GPIO_1_0, | LCD_BKLT_EN | Output
PAD335 | GPIO_1 | T4 | GPIO | GPIO | ALT5 | LOCK | ALT4 | pwm2_PWMO | 0 | esai1 | SCKR | wdog2 | WDOG_B | kpp | ROW[5] | usboh3 | USBOTG_ID | pwm2 | PWMO | gpio1 | GPIO[1] | usdhc1 | CD |  | src | TESTER_ACK | ~src.en_system_clk | 136 | 1058 | 683 | 9 | 835 | 146 | 996 | 2 | #REF! | #REF! | #REF! | #REF! | #REF! | #REF! | #REF! | #REF! | Yes | CFG(SLOW) | CFG(R0DIV6) |  | CFG(Disabled) |  | CFG(100KOhm PU) | CFG(Pull) |  | CFG(Enabled) |  | CFG(Enabled) |  | NA |  | CFG(100MHz) | NA |  | NA |  | BIDIR | 227 |  |  |  | 1 | 1 | 1 | Y | MX6DL_PAD_GPIO_1__PWM2_PWMO, | LCD_BKLT_PWM | Output
PAD336 | GPIO_9 | T2 | GPIO | GPIO | ALT5 | LOCK | ALT1 | wdog1_WDOG_B | 0 | esai1 | FSR | wdog1 | WDOG_B | kpp | COL[6] | ccm | REF_EN_B | pwm1 | PWMO | gpio1 | GPIO[9] | usdhc1 | WP |  | src | EARLY_RST | sjc.sjc_gpucr3_reg[14] | 132 | 1056 | 676 | 46 | 834 | 154 | 1010 | 2 | #REF! | #REF! | #REF! | #REF! | #REF! | #REF! | #REF! | #REF! | Yes | CFG(SLOW) | CFG(R0DIV6) |  | CFG(Disabled) | HWCtl | CFG(100KOhm PU) | CFG(Pull) |  | CFG(Enabled) |  | CFG(Enabled) |  | NA |  | CFG(100MHz) | NA |  | NA |  | BIDIR | 228 |  |  |  | 1 | 1 | 1 | Y | MX6DL_PAD_GPIO_9__WDOG1_WDOG_B, | WDOG1# | Output
PAD337 | GPIO_3 | R7 | GPIO | GPIO | ALT5 | LOCK | ALT5 | gpio1_GPIO[3] | 0 | esai1 | HCKR | observe_mux | OBSRV_INT_OUT0 | i2c3 | SCL | anatop | ANATOP_24M_OUT | ccm | CLKO2 | gpio1 | GPIO[3] | usboh3 | USBH1_OC |  | mlb | MLBCLK |  | 134 | 2 | 386 | 1155 | 40 | 148 | 992 | 704 | #REF! | #REF! | #REF! | #REF! | #REF! | #REF! | #REF! | #REF! | Yes | CFG(SLOW) | CFG(R0DIV6) |  | CFG(Disabled) |  | CFG(100KOhm PU) | CFG(Pull) |  | CFG(Enabled) |  | CFG(Enabled) |  | NA |  | CFG(100MHz) | NA |  | NA |  | BIDIR | 229 |  |  |  | 1 | 1 | 0 | N | MX6DL_PAD_GPIO_3__GPIO_1_3, | SATA_ACT | Output
PAD338 | GPIO_6 | T3 | GPIO | GPIO | ALT5 | LOCK | ALT5 | gpio1_GPIO[6] | 0 | esai1 | SCKT | observe_mux | OBSRV_INT_OUT1 | i2c3 | SDA | ccm | CCM_OUT_0 | csu | CSU_INT_DEB | gpio1 | GPIO[6] | usdhc2 | LCTL |  | mlb | MLBSIG |  | 137 | 2 | 387 | 1194 | 1241 | 151 | 1022 | 706 | #REF! | #REF! | #REF! | #REF! | #REF! | #REF! | #REF! | #REF! | Yes | CFG(SLOW) | CFG(R0DIV6) |  | CFG(Disabled) |  | CFG(100KOhm PU) | CFG(Pull) |  | CFG(Enabled) |  | CFG(Enabled) |  | NA |  | CFG(100MHz) | NA |  | NA |  | BIDIR | 230 |  |  |  | 1 | 1 | 0 | N | MX6DL_PAD_GPIO_6__GPIO_1_6, | BOOT_SEL2# | Input
PAD339 | NVCC_GPIO | P7 | GPIO | NONE |  |  |  | NVCC_GPIO | 0 | [18 empty] | 2 | 2 | 2 | 2 | 2 | 2 | 2 | 2 | #REF! | #REF! | #REF! | #REF! | #REF! | #REF! | #REF! | #REF! | NA | NA | NA |  | NA |  | NA | NA |  | NA |  | NA |  | NA |  | NA | NA |  | NA | [6 empty] | 0 | 5 | 1 |  |  | +NVCC_IO
PAD340 | GPIO_2 | T1 | GPIO | GPIO | ALT5 | LOCK | ALT5 | gpio1_GPIO[2] | 0 | esai1 | FST | observe_mux | OBSRV_INT_OUT2 | kpp | ROW[6] | ccm | CCM_OUT_1 | csu | CSU_ALARM_AUT[0] | gpio1 | GPIO[2] | usdhc2 | WP |  | mlb | MLBDAT |  | 133 | 2 | 684 | 1195 | 1238 | 147 | 1025 | 705 | #REF! | #REF! | #REF! | #REF! | #REF! | #REF! | #REF! | #REF! | Yes | CFG(SLOW) | CFG(R0DIV6) |  | CFG(Disabled) |  | CFG(100KOhm PU) | CFG(Pull) |  | CFG(Enabled) |  | CFG(Enabled) |  | NA |  | CFG(100MHz) | NA |  | NA |  | BIDIR | 231 |  |  |  | 1 | 1 | 1 | N | MX6DL_PAD_GPIO_2__GPIO_1_2, | LCD_VDD_EN | Output
PAD341 | GPIO_4 | R6 | GPIO | GPIO | ALT5 | LOCK | ALT5 | gpio1_GPIO[4] | 0 | esai1 | HCKT | observe_mux | OBSRV_INT_OUT3 | kpp | COL[7] | ccm | CCM_OUT_2 | csu | CSU_ALARM_AUT[1] | gpio1 | GPIO[4] | usdhc2 | CD |  | ocotp_ctrl_wrapper | FUSE_LATCHED | sjc.sjc_gpucr3_reg[14] | 135 | 2 | 677 | 1196 | 1239 | 149 | 1011 | 2 | #REF! | #REF! | #REF! | #REF! | #REF! | #REF! | #REF! | #REF! | Yes | CFG(SLOW) | CFG(R0DIV6) |  | CFG(Disabled) | HWCtl | CFG(100KOhm PU) | CFG(Pull) |  | CFG(Enabled) |  | CFG(Enabled) |  | NA |  | CFG(100MHz) | NA |  | NA |  | BIDIR | 232 |  |  |  | 1 | 1 | 1 | N | MX6DL_PAD_GPIO_4__GPIO_1_4, | BOOT_SEL0# | Input
PAD342 | GPIO_5 | R4 | GPIO | GPIO | ALT5 | LOCK | ALT5 | gpio1_GPIO[5] | 0 | esai1 | TX2_RX3 | observe_mux | OBSRV_INT_OUT4 | kpp | ROW[7] | ccm | CLKO | csu | CSU_ALARM_AUT[2] | gpio1 | GPIO[5] | i2c3 | SCL |  | cheetah | EVENTI |  | 140 | 2 | 685 | 39 | 1240 | 150 | 386 | 1202 | #REF! | #REF! | #REF! | #REF! | #REF! | #REF! | #REF! | #REF! | Yes | CFG(SLOW) | CFG(R0DIV6) |  | CFG(Disabled) |  | CFG(100KOhm PU) | CFG(Pull) |  | CFG(Enabled) |  | CFG(Enabled) |  | NA |  | CFG(100MHz) | NA |  | NA |  | BIDIR | 233 |  |  |  | 1 | 1 | 1 | N | MX6DL_PAD_GPIO_5__GPIO_1_5, | BOOT_SEL1# | Input
PAD343 | GPIO_7 | R3 | GPIO | GPIO | ALT5 | LOCK | ALT3 | can1_TXCAN | 0 | esai1 | TX4_RX1 | ecspi5 | RDY | epit1 | EPITO | can1 | TXCAN | uart2 | TXD_MUX | gpio1 | GPIO[7] | spdif | PLOCK |  | usboh3 | OTGUSB_HOST_MODE |  | 142 | 85 | 130 | 36 | 954 | 152 | 894 | 990 | #REF! | #REF! | #REF! | #REF! | #REF! | #REF! | #REF! | #REF! | Yes | CFG(SLOW) | CFG(R0DIV6) |  | CFG(Disabled) |  | CFG(100KOhm PU) | CFG(Pull) |  | CFG(Enabled) |  | CFG(Enabled) |  | NA |  | CFG(100MHz) | NA |  | NA |  | BIDIR | 234 |  |  |  | 1 | 1 | 0 | Y | MX6DL_PAD_GPIO_7__CAN1_TXCAN, | FLEXCAN1_TX | Output
PAD344 | GPIO_8 | R5 | GPIO | GPIO | ALT5 | LOCK | ALT3 | can1_RXCAN | 0 | esai1 | TX5_RX0 | anatop | ANATOP_32K_OUT | epit2 | EPITO | can1 | RXCAN | uart2 | RXD_MUX | gpio1 | GPIO[8] | spdif | SRCLK |  | usboh3 | OTGUSB_PWRCTL_WAKEUP |  | 143 | 1156 | 131 | 35 | 952 | 153 | 896 | 991 | #REF! | #REF! | #REF! | #REF! | #REF! | #REF! | #REF! | #REF! | Yes | CFG(SLOW) | CFG(R0DIV6) |  | CFG(Disabled) |  | CFG(100KOhm PU) | CFG(Pull) |  | CFG(Enabled) |  | CFG(Enabled) |  | NA |  | CFG(100MHz) | NA |  | NA |  | BIDIR | 235 |  |  |  | 1 | 1 | 0 | Y | MX6DL_PAD_GPIO_8__CAN1_RXCAN, | FLEXCAN1_RX | Input
PAD345 | NVCC_GPIO | P7 | GPIO | NONE |  |  |  | NVCC_GPIO | 0 | [18 empty] | 2 | 2 | 2 | 2 | 2 | 2 | 2 | 2 | #REF! | #REF! | #REF! | #REF! | #REF! | #REF! | #REF! | #REF! | NA | NA | NA |  | NA |  | NA | NA |  | NA |  | NA |  | NA |  | NA | NA |  | NA | [6 empty] | 0 | 5 | 0 |  |  | +NVCC_IO
PAD346 | GPIO_16 | R2 | GPIO | GPIO | ALT5 | LOCK | ALT4 | spdif_IN1 | 0 | esai1 | TX3_RX2 | enet | 1588_EVENT2_IN | enet | ANATOP_ETHERNET_REF_OUT | usdhc1 | LCTL | spdif | IN1 | gpio7 | GPIO[11] | i2c3 | SDA |  | sjc | DE_B | sjc.sjc_gpucr1_reg[30] | 141 | 95 | 99 | 1007 | 892 | 348 | 387 | 882 | #REF! | #REF! | #REF! | #REF! | #REF! | #REF! | #REF! | #REF! | Yes | CFG(SLOW) | CFG(R0DIV6) |  | CFG(Disabled) |  | CFG(100KOhm PU) | CFG(Pull) |  | CFG(Enabled) |  | CFG(Enabled) |  | NA |  | CFG(100MHz) | NA |  | NA |  | BIDIR | 236 |  |  |  | 1 | 1 | 0 | Y | MX6DL_PAD_GPIO_16__SPDIF_IN1, | SPDIF_IN | Input
PAD347 | GPIO_17 | R1 | GPIO | GPIO | ALT5 | LOCK | ALT4 | spdif_OUT1 | 0 | esai1 | TX0 | enet | 1588_EVENT3_IN | ccm | PMIC_RDY | sdma | SDMA_EXT_EVENT[0] | spdif | OUT1 | gpio7 | GPIO[12] |  |  |  | sjc | JTAG_ACT | ~src.system_rst_b | 138 | 97 | 44 | 2 | 893 | 349 | 2 | 2 | #REF! | #REF! | #REF! | #REF! | #REF! | #REF! | #REF! | #REF! | Yes | CFG(SLOW) | CFG(R0DIV6) |  | CFG(Disabled) |  | CFG(100KOhm PU) | CFG(Pull) |  | CFG(Enabled) |  | CFG(Enabled) |  | NA |  | 100MHz | NA |  | NA |  | BIDIR | 237 |  |  |  | 1 | 1 | 1 | Y | MX6DL_PAD_GPIO_17__SPDIF_OUT1, | SPDIF_OUT | Output
PAD348 | GPIO_18 | P6 | GPIO | GPIO | ALT5 | LOCK | ALT5 | gpio7_GPIO[13] | 0 | esai1 | TX1 | enet | RX_CLK | usdhc3 | VSELECT | sdma | SDMA_EXT_EVENT[1] | asrc | ASRC_EXT_CLK | gpio7 | GPIO[13] | snvs_hp_wrapper | SNVS_VIO_5_CTL |  | src | SYSTEM_RST | sjc.sjc_gpucr3_reg[14] | 139 | 120 | 1039 | 2 | 10 | 350 | 889 | 2 | #REF! | #REF! | #REF! | #REF! | #REF! | #REF! | #REF! | #REF! | Yes | CFG(SLOW) | CFG(R0DIV6) |  | CFG(Disabled) |  | CFG(100KOhm PU) | CFG(Pull) |  | CFG(Enabled) |  | CFG(Enabled) |  | NA |  | CFG(100MHz) | NA |  | NA |  | BIDIR | 238 |  |  |  | 1 | 1 | 1 | N | MX6DL_PAD_GPIO_18__GPIO_7_13, | CARRIER_STBY# | Output
PAD349 | GPIO_19 | P5 | GPIO | GPIO | ALT5 | FREE | ALT5 | gpio4_GPIO[5] | 0 | kpp | COL[5] | enet | 1588_EVENT0_OUT | spdif | OUT1 | ccm | CLKO | ecspi1 | RDY | gpio4 | GPIO[5] | enet | TX_ER |  | src | INT_BOOT | ~src.system_rst_b | 675 | 92 | 893 | 39 | 53 | 246 | 129 | 931 | #REF! | #REF! | #REF! | #REF! | #REF! | #REF! | #REF! | #REF! | Yes | CFG(SLOW) | CFG(R0DIV6) |  | CFG(Disabled) | HWCtl | CFG(100KOhm PU) | CFG(Pull) |  | CFG(Enabled) |  | CFG(Enabled) |  | NA |  | CFG(100MHz) | NA |  | NA |  | BIDIR | 239 |  |  |  | 0 | 1 | 1
PAD350 | PCUT | NA | NA | PCUT |  |  |  | PCUT | 0 | [18 empty] | 2 | 2 | 2 | 2 | 2 | 2 | 2 | 2 | #REF! | #REF! | #REF! | #REF! | #REF! | #REF! | #REF! | #REF! | NA | NA | NA |  | NA |  | NA | NA |  | NA |  | NA |  | NA |  | NA | NA |  | NA | [6 empty] | 0 | 14 | 1
PAD351 | CSI0_PIXCLK | P1 | IPU_CSI | GPIO | ALT5 | FREE | ALT5 | gpio5_GPIO[18] | 0 | ipu1 | CSI0_PIXCLK |  |  | pcie_ctrl | DIAG_STATUS_BUS_MUX[12] |  |  | sdma | DEBUG_PC[0] | gpio5 | GPIO[18] | mmdc | MMDC_DEBUG[29] |  | cheetah | EVENTO |  | 410 | 2 | 2 | 2 | 2 | 291 | 2 | 1203 | #REF! | #REF! | #REF! | #REF! | #REF! | #REF! | #REF! | #REF! | Yes | CFG(SLOW) | CFG(R0DIV6) |  | CFG(Disabled) |  | CFG(100KOhm PU) | CFG(Pull) |  | CFG(Enabled) |  | CFG(Enabled) |  | NA |  | CFG(100MHz) | NA |  | NA |  | BIDIR | 240 |  |  |  | 0 | 1 | 0 |  |  | N/C
PAD352 | NVCC_CSI | N7 | IPU_CSI | NONE |  |  |  | NVCC_CSI | 0 | [18 empty] | 2 | 2 | 2 | 2 | 2 | 2 | 2 | 2 | #REF! | #REF! | #REF! | #REF! | #REF! | #REF! | #REF! | #REF! | NA | NA | NA |  | NA |  | NA | NA |  | NA |  | NA |  | NA |  | NA | NA |  | NA | [6 empty] | 0 | 4 | 0 |  |  | +NVCC_IO
PAD353 | CSI0_MCLK | P4 | IPU_CSI | GPIO | ALT5 | LOCK | ALT3 | ccm_CLKO | 0 | ipu1 | CSI0_HSYNC |  |  | pcie_ctrl | DIAG_STATUS_BUS_MUX[13] | ccm | CLKO | sdma | DEBUG_PC[1] | gpio5 | GPIO[19] | mmdc | MMDC_DEBUG[30] |  | cheetah | TRCTL |  | 409 | 2 | 2 | 39 | 2 | 292 | 2 | 1237 | #REF! | #REF! | #REF! | #REF! | #REF! | #REF! | #REF! | #REF! | Yes | CFG(SLOW) | CFG(R0DIV6) |  | CFG(Disabled) |  | CFG(100KOhm PU) | CFG(Pull) |  | CFG(Enabled) |  | CFG(Enabled) |  | NA |  | CFG(100MHz) | NA |  | NA |  | BIDIR | 241 |  |  |  | 1 | 1 | 0 | Y | MX6DL_PAD_CSI0_MCLK__CCM_CLKO, | CCM_CLKO1 | Output
PAD354 | CSI0_DATA_EN | P3 | IPU_CSI | GPIO | ALT5 | FREE | ALT5 | gpio5_GPIO[20] | 0 | ipu1 | CSI0_DATA_EN | weim | WEIM_D[0] | pcie_ctrl | DIAG_STATUS_BUS_MUX[14] |  |  | sdma | DEBUG_PC[2] | gpio5 | GPIO[20] | mmdc | MMDC_DEBUG[31] |  | cheetah | TRCLK |  | 408 | 1098 | 2 | 2 | 2 | 293 | 2 | 1236 | #REF! | #REF! | #REF! | #REF! | #REF! | #REF! | #REF! | #REF! | Yes | CFG(SLOW) | CFG(R0DIV6) |  | CFG(Disabled) |  | CFG(100KOhm PU) | CFG(Pull) |  | CFG(Enabled) |  | CFG(Enabled) |  | NA |  | CFG(100MHz) | NA |  | NA |  | BIDIR | 242 |  |  |  | 0 | 1 | 0 |  |  | N/C
PAD355 | CSI0_VSYNC | N2 | IPU_CSI | GPIO | ALT5 | FREE | ALT5 | gpio5_GPIO[21] | 0 | ipu1 | CSI0_VSYNC | weim | WEIM_D[1] | pcie_ctrl | DIAG_STATUS_BUS_MUX[15] |  |  | sdma | DEBUG_PC[3] | gpio5 | GPIO[21] | mmdc | MMDC_DEBUG[32] |  | cheetah | TRACE[0] |  | 411 | 1099 | 2 | 2 | 2 | 294 | 2 | 1204 | #REF! | #REF! | #REF! | #REF! | #REF! | #REF! | #REF! | #REF! | Yes | CFG(SLOW) | CFG(R0DIV6) |  | CFG(Disabled) |  | CFG(100KOhm PU) | CFG(Pull) |  | CFG(Enabled) |  | CFG(Enabled) |  | NA |  | CFG(100MHz) | NA |  | NA |  | BIDIR | 243 |  |  |  | 0 | 1 | 1 |  |  | N/C
PAD356 | CSI0_DAT4 | N1 | IPU_CSI | GPIO | ALT5 | LOCK | ALT4 | audmux_AUD3_TXC | 0 | ipu1 | CSI0_D[4] | weim | WEIM_D[2] | ecspi1 | SCLK | kpp | COL[5] | audmux | AUD3_TXC | gpio5 | GPIO[22] | mmdc | MMDC_DEBUG[43] |  | cheetah | TRACE[1] |  | 392 | 1100 | 54 | 675 | 14 | 295 | 2 | 1205 | #REF! | #REF! | #REF! | #REF! | #REF! | #REF! | #REF! | #REF! | Yes | CFG(SLOW) | CFG(R0DIV6) |  | CFG(Disabled) | HWCtl | CFG(100KOhm PU) | CFG(Pull) |  | CFG(Enabled) |  | CFG(Enabled) |  | NA |  | CFG(100MHz) | NA |  | NA |  | BIDIR | 244 |  |  |  | 1 | 1 | 1 | Y | MX6DL_PAD_CSI0_DAT4__AUDMUX_AUD3_TXC, | AUD3_TXC | Output
PAD357 | CSI0_DAT5 | P2 | IPU_CSI | GPIO | ALT5 | LOCK | ALT4 | audmux_AUD3_TXD | 0 | ipu1 | CSI0_D[5] | weim | WEIM_D[3] | ecspi1 | MOSI | kpp | ROW[5] | audmux | AUD3_TXD | gpio5 | GPIO[23] | mmdc | MMDC_DEBUG[44] |  | cheetah | TRACE[2] |  | 393 | 1101 | 52 | 683 | 15 | 296 | 2 | 1206 | #REF! | #REF! | #REF! | #REF! | #REF! | #REF! | #REF! | #REF! | Yes | CFG(SLOW) | CFG(R0DIV6) |  | CFG(Disabled) |  | CFG(100KOhm PU) | CFG(Pull) |  | CFG(Enabled) |  | CFG(Enabled) |  | NA |  | CFG(100MHz) | NA |  | NA |  | BIDIR | 245 |  |  |  | 1 | 1 | 1 | Y | MX6DL_PAD_CSI0_DAT5__AUDMUX_AUD3_TXD, | AUD3_TXD | Output
PAD358 | NVCC_CSI | N7 | IPU_CSI | NONE |  |  |  | NVCC_CSI | 0 | [18 empty] | 2 | 2 | 2 | 2 | 2 | 2 | 2 | 2 | #REF! | #REF! | #REF! | #REF! | #REF! | #REF! | #REF! | #REF! | NA | NA | NA |  | NA |  | NA | NA |  | NA |  | NA |  | NA |  | NA | NA |  | NA | [6 empty] | 0 | 4 | 1 |  |  | +NVCC_IO
PAD359 | CSI0_DAT6 | N4 | IPU_CSI | GPIO | ALT5 | LOCK | ALT4 | audmux_AUD3_TXFS | 0 | ipu1 | CSI0_D[6] | weim | WEIM_D[4] | ecspi1 | MISO | kpp | COL[6] | audmux | AUD3_TXFS | gpio5 | GPIO[24] | mmdc | MMDC_DEBUG[45] |  | cheetah | TRACE[3] |  | 394 | 1102 | 51 | 676 | 16 | 297 | 2 | 1207 | #REF! | #REF! | #REF! | #REF! | #REF! | #REF! | #REF! | #REF! | Yes | CFG(SLOW) | CFG(R0DIV6) |  | CFG(Disabled) | HWCtl | CFG(100KOhm PU) | CFG(Pull) |  | CFG(Enabled) |  | CFG(Enabled) |  | NA |  | CFG(100MHz) | NA |  | NA |  | BIDIR | 246 |  |  |  | 1 | 1 | 0 | Y | MX6DL_PAD_CSI0_DAT6__AUDMUX_AUD3_TXFS, | AUD3_TXFS | Output
PAD360 | CSI0_DAT7 | N3 | IPU_CSI | GPIO | ALT5 | LOCK | ALT4 | audmux_AUD3_RXD | 0 | ipu1 | CSI0_D[7] | weim | WEIM_D[5] | ecspi1 | SS0 | kpp | ROW[6] | audmux | AUD3_RXD | gpio5 | GPIO[25] | mmdc | MMDC_DEBUG[46] |  | cheetah | TRACE[4] |  | 395 | 1103 | 55 | 684 | 12 | 298 | 2 | 1208 | #REF! | #REF! | #REF! | #REF! | #REF! | #REF! | #REF! | #REF! | Yes | CFG(SLOW) | CFG(R0DIV6) |  | CFG(Disabled) |  | CFG(100KOhm PU) | CFG(Pull) |  | CFG(Enabled) |  | CFG(Enabled) |  | NA |  | CFG(100MHz) | NA |  | NA |  | BIDIR | 247 |  |  |  | 1 | 1 | 0 | Y | MX6DL_PAD_CSI0_DAT7__AUDMUX_AUD3_RXD, | AUD3_RXD | Input
PAD361 | CSI0_DAT8 | N6 | IPU_CSI | GPIO | ALT5 | LOCK | ALT2 | ecspi2_SCLK | 0 | ipu1 | CSI0_D[8] | weim | WEIM_D[6] | ecspi2 | SCLK | kpp | COL[7] | i2c1 | SDA | gpio5 | GPIO[26] | mmdc | MMDC_DEBUG[47] |  | cheetah | TRACE[5] |  | 396 | 1104 | 62 | 677 | 383 | 299 | 2 | 1209 | #REF! | #REF! | #REF! | #REF! | #REF! | #REF! | #REF! | #REF! | Yes | CFG(SLOW) | CFG(R0DIV6) |  | CFG(Disabled) | HWCtl | CFG(100KOhm PU) | CFG(Pull) |  | CFG(Enabled) |  | CFG(Enabled) |  | NA |  | CFG(100MHz) | NA |  | NA |  | BIDIR | 248 |  |  |  | 1 | 1 | 1 | Y | MX6DL_PAD_CSI0_DAT8__ECSPI2_SCLK, | ECSPI2_SCLK | Output
PAD362 | CSI0_DAT9 | N5 | IPU_CSI | GPIO | ALT5 | LOCK | ALT2 | ecspi2_MOSI | 0 | ipu1 | CSI0_D[9] | weim | WEIM_D[7] | ecspi2 | MOSI | kpp | ROW[7] | i2c1 | SCL | gpio5 | GPIO[27] | mmdc | MMDC_DEBUG[48] |  | cheetah | TRACE[6] |  | 397 | 1105 | 60 | 685 | 382 | 300 | 2 | 1210 | #REF! | #REF! | #REF! | #REF! | #REF! | #REF! | #REF! | #REF! | Yes | CFG(SLOW) | CFG(R0DIV6) |  | CFG(Disabled) |  | CFG(100KOhm PU) | CFG(Pull) |  | CFG(Enabled) |  | CFG(Enabled) |  | NA |  | CFG(100MHz) | NA |  | NA |  | BIDIR | 249 |  |  |  | 1 | 1 | 0 | Y | MX6DL_PAD_CSI0_DAT9__ECSPI2_MOSI, | ECSPI2_MOSI | Output
PAD363 | CSI0_DAT10 | M1 | IPU_CSI | GPIO | ALT5 | LOCK | ALT2 | ecspi2_MISO | 0 | ipu1 | CSI0_D[10] | audmux | AUD3_RXC | ecspi2 | MISO | uart1 | TXD_MUX | sdma | DEBUG_PC[4] | gpio5 | GPIO[28] | mmdc | MMDC_DEBUG[33] |  | cheetah | TRACE[7] |  | 398 | 11 | 59 | 944 | 2 | 301 | 2 | 1211 | #REF! | #REF! | #REF! | #REF! | #REF! | #REF! | #REF! | #REF! | Yes | CFG(SLOW) | CFG(R0DIV6) |  | CFG(Disabled) |  | CFG(100KOhm PU) | CFG(Pull) |  | CFG(Enabled) |  | CFG(Enabled) |  | NA |  | CFG(100MHz) | NA |  | NA |  | BIDIR | 250 |  |  |  | 1 | 1 | 1 | Y | MX6DL_PAD_CSI0_DAT10__ECSPI2_MISO, | ECSPI2_MISO | Input
PAD364 | NVCC_CSI | N7 | IPU_CSI | NONE |  |  |  | NVCC_CSI | 0 | [18 empty] | 2 | 2 | 2 | 2 | 2 | 2 | 2 | 2 | #REF! | #REF! | #REF! | #REF! | #REF! | #REF! | #REF! | #REF! | NA | NA | NA |  | NA |  | NA | NA |  | NA |  | NA |  | NA |  | NA | NA |  | NA | [6 empty] | 0 | 4 | 1 |  |  | +NVCC_IO
PAD365 | CSI0_DAT11 | M3 | IPU_CSI | GPIO | ALT5 | LOCK | ALT2 | ecspi2_SS0 | 0 | ipu1 | CSI0_D[11] | audmux | AUD3_RXFS | ecspi2 | SS0 | uart1 | RXD_MUX | sdma | DEBUG_PC[5] | gpio5 | GPIO[29] | mmdc | MMDC_DEBUG[34] |  | cheetah | TRACE[8] |  | 399 | 13 | 63 | 942 | 2 | 302 | 2 | 1212 | #REF! | #REF! | #REF! | #REF! | #REF! | #REF! | #REF! | #REF! | Yes | CFG(SLOW) | CFG(R0DIV6) |  | CFG(Disabled) |  | CFG(100KOhm PU) | CFG(Pull) |  | CFG(Enabled) |  | CFG(Enabled) |  | NA |  | CFG(100MHz) | NA |  | NA |  | BIDIR | 251 |  |  |  | 1 | 1 | 1 | Y | MX6DL_PAD_CSI0_DAT11__ECSPI2_SS0, | ECSPI2_SS0# | Output
PAD366 | CSI0_DAT12 | M2 | IPU_CSI | GPIO | ALT5 | LOCK | ALT3 | uart4_TXD_MUX | 0 | ipu1 | CSI0_D[12] | weim | WEIM_D[8] | pcie_ctrl | DIAG_STATUS_BUS_MUX[16] | uart4 | TXD_MUX | sdma | DEBUG_PC[6] | gpio5 | GPIO[30] | mmdc | MMDC_DEBUG[35] |  | cheetah | TRACE[9] |  | 400 | 1106 | 2 | 974 | 2 | 303 | 2 | 1213 | #REF! | #REF! | #REF! | #REF! | #REF! | #REF! | #REF! | #REF! | Yes | CFG(SLOW) | CFG(R0DIV6) |  | CFG(Disabled) |  | CFG(100KOhm PU) | CFG(Pull) |  | CFG(Enabled) |  | CFG(Enabled) |  | NA |  | CFG(100MHz) | NA |  | NA |  | BIDIR | 252 |  |  |  | 1 | 1 | 1 | Y | MX6DL_PAD_CSI0_DAT12__UART4_TXD, | UART4_TXD | Output
PAD367 | CSI0_DAT13 | L1 | IPU_CSI | GPIO | ALT5 | LOCK | ALT3 | uart4_RXD_MUX | 0 | ipu1 | CSI0_D[13] | weim | WEIM_D[9] | pcie_ctrl | DIAG_STATUS_BUS_MUX[17] | uart4 | RXD_MUX | sdma | DEBUG_PC[7] | gpio5 | GPIO[31] | mmdc | MMDC_DEBUG[36] |  | cheetah | TRACE[10] |  | 401 | 1107 | 2 | 972 | 2 | 304 | 2 | 1214 | #REF! | #REF! | #REF! | #REF! | #REF! | #REF! | #REF! | #REF! | Yes | CFG(SLOW) | CFG(R0DIV6) |  | CFG(Disabled) |  | CFG(100KOhm PU) | CFG(Pull) |  | CFG(Enabled) |  | CFG(Enabled) |  | NA |  | CFG(100MHz) | NA |  | NA |  | BIDIR | 253 |  |  |  | 1 | 1 | 0 | Y | MX6DL_PAD_CSI0_DAT13__UART4_RXD, | UART4_RXD | Input
PAD368 | CSI0_DAT14 | M4 | IPU_CSI | GPIO | ALT5 | LOCK | ALT3 | uart5_TXD_MUX | 0 | ipu1 | CSI0_D[14] | weim | WEIM_D[10] | pcie_ctrl | DIAG_STATUS_BUS_MUX[18] | uart5 | TXD_MUX | sdma | DEBUG_PC[8] | gpio6 | GPIO[0] | mmdc | MMDC_DEBUG[37] |  | cheetah | TRACE[11] |  | 402 | 1108 | 2 | 984 | 2 | 305 | 2 | 1215 | #REF! | #REF! | #REF! | #REF! | #REF! | #REF! | #REF! | #REF! | Yes | CFG(SLOW) | CFG(R0DIV6) |  | CFG(Disabled) |  | CFG(100KOhm PU) | CFG(Pull) |  | CFG(Enabled) |  | CFG(Enabled) |  | NA |  | CFG(100MHz) | NA |  | NA |  | BIDIR | 254 |  |  |  | 1 | 1 | 0 | Y | MX6DL_PAD_CSI0_DAT14__UART5_TXD, | UART5_TXD | Output
PAD369 | CSI0_DAT15 | M5 | IPU_CSI | GPIO | ALT5 | LOCK | ALT3 | uart5_RXD_MUX | 0 | ipu1 | CSI0_D[15] | weim | WEIM_D[11] | pcie_ctrl | DIAG_STATUS_BUS_MUX[19] | uart5 | RXD_MUX | sdma | DEBUG_PC[9] | gpio6 | GPIO[1] | mmdc | MMDC_DEBUG[38] |  | cheetah | TRACE[12] |  | 403 | 1109 | 2 | 982 | 2 | 306 | 2 | 1216 | #REF! | #REF! | #REF! | #REF! | #REF! | #REF! | #REF! | #REF! | Yes | CFG(SLOW) | CFG(R0DIV6) |  | CFG(Disabled) |  | CFG(100KOhm PU) | CFG(Pull) |  | CFG(Enabled) |  | CFG(Enabled) |  | NA |  | CFG(100MHz) | NA |  | NA |  | BIDIR | 255 |  |  |  | 1 | 1 | 1 | Y | MX6DL_PAD_CSI0_DAT15__UART5_RXD, | UART5_RXD | Input
PAD370 | NVCC_CSI | N7 | IPU_CSI | NONE |  |  |  | NVCC_CSI | 0 | [18 empty] | 2 | 2 | 2 | 2 | 2 | 2 | 2 | 2 | #REF! | #REF! | #REF! | #REF! | #REF! | #REF! | #REF! | #REF! | NA | NA | NA |  | NA |  | NA | NA |  | NA |  | NA |  | NA |  | NA | NA |  | NA | [6 empty] | 0 | 4 | 1 |  |  | +NVCC_IO
PAD371 | CSI0_DAT16 | L4 | IPU_CSI | GPIO | ALT5 | LOCK | ALT3 | uart4_RTS | 0 | ipu1 | CSI0_D[16] | weim | WEIM_D[12] | pcie_ctrl | DIAG_STATUS_BUS_MUX[20] | uart4 | RTS | sdma | DEBUG_PC[10] | gpio6 | GPIO[2] | mmdc | MMDC_DEBUG[39] |  | cheetah | TRACE[13] |  | 404 | 1110 | 2 | 970 | 2 | 307 | 2 | 1217 | #REF! | #REF! | #REF! | #REF! | #REF! | #REF! | #REF! | #REF! | Yes | CFG(SLOW) | CFG(R0DIV6) |  | CFG(Disabled) |  | CFG(100KOhm PU) | CFG(Pull) |  | CFG(Enabled) |  | CFG(Enabled) |  | NA |  | CFG(100MHz) | NA |  | NA |  | BIDIR | 256 |  |  |  | 1 | 1 | 0 | Y | MX6DL_PAD_CSI0_DAT16__UART4_RTS, | UART4_CTS# | Input
PAD372 | CSI0_DAT17 | L3 | IPU_CSI | GPIO | ALT5 | LOCK | ALT3 | uart4_CTS | 0 | ipu1 | CSI0_D[17] | weim | WEIM_D[13] | pcie_ctrl | DIAG_STATUS_BUS_MUX[21] | uart4 | CTS | sdma | DEBUG_PC[11] | gpio6 | GPIO[3] | mmdc | MMDC_DEBUG[40] |  | cheetah | TRACE[14] |  | 405 | 1111 | 2 | 965 | 2 | 308 | 2 | 1218 | #REF! | #REF! | #REF! | #REF! | #REF! | #REF! | #REF! | #REF! | Yes | CFG(SLOW) | CFG(R0DIV6) |  | CFG(Disabled) |  | CFG(100KOhm PU) | CFG(Pull) |  | CFG(Enabled) |  | CFG(Enabled) |  | NA |  | CFG(100MHz) | NA |  | NA |  | BIDIR | 257 |  |  |  | 1 | 1 | 0 | Y | MX6DL_PAD_CSI0_DAT17__UART4_CTS, | UART4_RTS# | Output
PAD373 | CSI0_DAT18 | M6 | IPU_CSI | GPIO | ALT5 | FREE | ALT5 | gpio6_GPIO[4] | 0 | ipu1 | CSI0_D[18] | weim | WEIM_D[14] | pcie_ctrl | DIAG_STATUS_BUS_MUX[22] | uart5 | RTS | sdma | DEBUG_PC[12] | gpio6 | GPIO[4] | mmdc | MMDC_DEBUG[41] |  | cheetah | TRACE[15] |  | 406 | 1112 | 2 | 980 | 2 | 309 | 2 | 1219 | #REF! | #REF! | #REF! | #REF! | #REF! | #REF! | #REF! | #REF! | Yes | CFG(SLOW) | CFG(R0DIV6) |  | CFG(Disabled) |  | CFG(100KOhm PU) | CFG(Pull) |  | CFG(Enabled) |  | CFG(Enabled) |  | NA |  | CFG(100MHz) | NA |  | NA |  | BIDIR | 258 |  |  |  | 0 | 1 | 0 |  |  | N/C
PAD374 | CSI0_DAT19 | L6 | IPU_CSI | GPIO | ALT5 | FREE | ALT5 | gpio6_GPIO[5] | 0 | ipu1 | CSI0_D[19] | weim | WEIM_D[15] | pcie_ctrl | DIAG_STATUS_BUS_MUX[23] | uart5 | CTS | sdma | DEBUG_PC[13] | gpio6 | GPIO[5] | mmdc | MMDC_DEBUG[42] |  | anatop | ANATOP_TESTO[9] | sjc.sjc_gpucr1_reg[23] | 407 | 1113 | 2 | 975 | 2 | 310 | 2 | 1170 | #REF! | #REF! | #REF! | #REF! | #REF! | #REF! | #REF! | #REF! | Yes | CFG(SLOW) | CFG(R0DIV6) |  | CFG(Disabled) |  | CFG(100KOhm PU) | CFG(Pull) |  | CFG(Enabled) |  | CFG(Enabled) |  | NA |  | CFG(100MHz) | NA |  | NA |  | BIDIR | 259 |  |  |  | 0 | 1 | 0 |  |  | N/C
PAD375 | PCUT | NA | NA | PCUT |  |  |  | PCUT | 0 | [18 empty] | 2 | 2 | 2 | 2 | 2 | 2 | 2 | 2 | #REF! | #REF! | #REF! | #REF! | #REF! | #REF! | #REF! | #REF! | NA | NA | NA |  | NA |  | NA | NA |  | NA |  | NA |  | NA |  | NA | NA |  | NA | [6 empty] | 0 | 14 | 1
PAD376 | JTAG_TMS | C3 | JTAG | GPIO | ALT0 | LOCK | ALT0 | sjc_TMS | 0 | sjc | TMS | [16 empty] | 886 | 2 | 2 | 2 | 2 | 2 | 2 | 2 | #REF! | #REF! | #REF! | #REF! | #REF! | #REF! | #REF! | #REF! | No | SLOW | R0DIV4 |  | Disabled |  | CFG(47KOhm PU) | Pull |  | CFG(Enabled) |  | CFG(Disabled) |  | NA |  | 50MHz | NA |  | NA | [6 empty] | 1 | 1 | 1 | N | MX6DL_PAD_JTAG_TMS__SJC_TMS, | JTAG_TMS
PAD377 | NVCC_JTAG | J7 | JTAG | NONE |  |  |  | NVCC_JTAG | 0 | [18 empty] | 2 | 2 | 2 | 2 | 2 | 2 | 2 | 2 | #REF! | #REF! | #REF! | #REF! | #REF! | #REF! | #REF! | #REF! | NA | NA | NA |  | NA |  | NA | NA |  | NA |  | NA |  | NA |  | NA | NA |  | NA | [6 empty] | 0 | 1 | 1 |  |  | +NVCC_IO
PAD378 | JTAG_MOD | H6 | JTAG | GPIO | ALT0 | LOCK | ALT0 | sjc_MOD | 0 | sjc | MOD | [16 empty] | 2 | 2 | 2 | 2 | 2 | 2 | 2 | 2 | #REF! | #REF! | #REF! | #REF! | #REF! | #REF! | #REF! | #REF! | No | SLOW | R0DIV4 |  | Disabled |  | CFG(100KOhm PU) | Pull |  | CFG(Enabled) |  | CFG(Disabled) |  | NA |  | 50MHz | NA |  | NA | [6 empty] | 1 | 1 | 1 | N | MX6DL_PAD_JTAG_MOD__SJC_MOD, | JTAG_MOD
PAD379 | JTAG_TRSTB | C2 | JTAG | GPIO | ALT0 | LOCK | ALT0 | sjc_TRSTB | 0 | sjc | TRSTB | [16 empty] | 887 | 2 | 2 | 2 | 2 | 2 | 2 | 2 | #REF! | #REF! | #REF! | #REF! | #REF! | #REF! | #REF! | #REF! | No | SLOW | R0DIV4 |  | Disabled |  | CFG(47KOhm PU) | Pull |  | CFG(Enabled) |  | CFG(Disabled) |  | NA |  | 50MHz | NA |  | NA | [6 empty] | 1 | 1 | 0 | N | MX6DL_PAD_JTAG_TRSTB__SJC_TRSTB, | JTAG_TRST#
PAD380 | JTAG_TDI | G5 | JTAG | GPIO | ALT0 | LOCK | ALT0 | sjc_TDI | 0 | sjc | TDI | [16 empty] | 884 | 2 | 2 | 2 | 2 | 2 | 2 | 2 | #REF! | #REF! | #REF! | #REF! | #REF! | #REF! | #REF! | #REF! | No | SLOW | R0DIV4 |  | Disabled |  | CFG(47KOhm PU) | Pull |  | CFG(Enabled) |  | CFG(Disabled) |  | NA |  | 50MHz | NA |  | NA | [6 empty] | 1 | 1 | 0 | N | MX6DL_PAD_JTAG_TDI__SJC_TDI, | JTAG_TDI
PAD381 | JTAG_TCK | H5 | JTAG | GPIO | ALT0 | LOCK | ALT0 | sjc_TCK | 0 | sjc | TCK | [16 empty] | 883 | 2 | 2 | 2 | 2 | 2 | 2 | 2 | #REF! | #REF! | #REF! | #REF! | #REF! | #REF! | #REF! | #REF! | No | SLOW | R0DIV4 |  | Disabled |  | CFG(47KOhm PU) | Pull |  | CFG(Enabled) |  | CFG(Disabled) |  | NA |  | 50MHz | NA |  | NA | [6 empty] | 1 | 1 | 1 | N | MX6DL_PAD_JTAG_TCK__SJC_TCK, | JTAG_TCK
PAD382 | JTAG_TDO | G6 | JTAG | GPIO | ALT0 | LOCK | ALT0 | sjc_TDO | 0 | sjc | TDO | [16 empty] | 885 | 2 | 2 | 2 | 2 | 2 | 2 | 2 | #REF! | #REF! | #REF! | #REF! | #REF! | #REF! | #REF! | #REF! | No | FAST | R0DIV6 |  | Disabled |  | 100KOhm PU | Keep |  | CFG(Enabled) |  | Disabled |  | NA |  | 100MHz | NA |  | NA | [6 empty] | 1 | 1 | 1 | N | MX6DL_PAD_JTAG_TDO__SJC_TDO, | JTAG_TDO
PAD383 | NVCC_LVDS | MAN | LVDS | NONE |  |  |  | NVCC_LVDS | 0 | [18 empty] | 2 | 2 | 2 | 2 | 2 | 2 | 2 | 2 | #REF! | #REF! | #REF! | #REF! | #REF! | #REF! | #REF! | #REF! | NA | NA | NA |  | NA |  | NA | NA |  | NA |  | NA |  | NA |  | NA | NA |  | NA | [6 empty] | 0 | 74 | 0
PAD384 | NVCC_LVDS | MAN | LVDS | NONE |  |  |  | NVCC_LVDS | 0 | [18 empty] | 2 | 2 | 2 | 2 | 2 | 2 | 2 | 2 | #REF! | #REF! | #REF! | #REF! | #REF! | #REF! | #REF! | #REF! | NA | NA | NA |  | NA |  | NA | NA |  | NA |  | NA |  | NA |  | NA | NA |  | NA | [6 empty] | 0 | 74 | 0
PAD385 | LVDS1_TX3_P | AA4 | LVDS | LVDS | ALT0 | LOCK | ALT0 | ldb_LVDS1_TX3 | 0 | ldb | LVDS1_TX3 | [16 empty] | 695 | 2 | 2 | 2 | 2 | 2 | 2 | 2 | #REF! | #REF! | #REF! | #REF! | #REF! | #REF! | #REF! | #REF! | No | NA | NA |  | NA |  | NA | NA |  | NA |  | NA |  | NA |  | NA | NA |  | NA |  | BIDIR | 260 |  |  |  | 1 | 1 | 1 | N | MX6DL_PAD_LVDS1_TX3_P__LDB_LVDS1_TX3,
PAD386 | LVDS1_TX3_N | AA3 | LVDS |  |  |  |  | LVDS1_TX3_N | 0 | [18 empty] | 2 | 2 | 2 | 2 | 2 | 2 | 2 | 2 | #REF! | #REF! | #REF! | #REF! | #REF! | #REF! | #REF! | #REF! | NA | NA | NA |  | NA |  | NA | NA |  | NA |  | NA |  | NA |  | NA | NA |  | NA | [6 empty] | 0 | 1 | 1
PAD387 | LVDS1_TX2_P | AB2 | LVDS | LVDS | ALT0 | LOCK | ALT0 | ldb_LVDS1_TX2 | 0 | ldb | LVDS1_TX2 | [16 empty] | 694 | 2 | 2 | 2 | 2 | 2 | 2 | 2 | #REF! | #REF! | #REF! | #REF! | #REF! | #REF! | #REF! | #REF! | No | NA | NA |  | NA |  | NA | NA |  | NA |  | NA |  | NA |  | NA | NA |  | NA |  | BIDIR | 261 |  |  |  | 1 | 1 | 1 | N | MX6DL_PAD_LVDS1_TX2_P__LDB_LVDS1_TX2,
PAD388 | LVDS1_TX2_N | AB1 | LVDS |  |  |  |  | LVDS1_TX2_N | 0 | [18 empty] | 2 | 2 | 2 | 2 | 2 | 2 | 2 | 2 | #REF! | #REF! | #REF! | #REF! | #REF! | #REF! | #REF! | #REF! | NA | NA | NA |  | NA |  | NA | NA |  | NA |  | NA |  | NA |  | NA | NA |  | NA | [6 empty] | 0 | 1 | 1
PAD389 | NVCC_LVDS2P5 | V7 | LVDS | NONE |  |  |  | NVCC_LVDS2P5 | 0 | [18 empty] | 2 | 2 | 2 | 2 | 2 | 2 | 2 | 2 | #REF! | #REF! | #REF! | #REF! | #REF! | #REF! | #REF! | #REF! | NA | NA | NA |  | NA |  | NA | NA |  | NA |  | NA |  | NA |  | NA | NA |  | NA | [6 empty] | 0 | 1 | 0
PAD390 | NVCC_LVDS | MAN | LVDS | NONE |  |  |  | NVCC_LVDS | 0 | [18 empty] | 2 | 2 | 2 | 2 | 2 | 2 | 2 | 2 | #REF! | #REF! | #REF! | #REF! | #REF! | #REF! | #REF! | #REF! | NA | NA | NA |  | NA |  | NA | NA |  | NA |  | NA |  | NA |  | NA | NA |  | NA | [6 empty] | 0 | 74 | 0
PAD391 | LVDS1_CLK_P | Y4 | LVDS | LVDS | ALT0 | LOCK | ALT0 | ldb_LVDS1_CLK | 0 | ldb | LVDS1_CLK | [16 empty] | 691 | 2 | 2 | 2 | 2 | 2 | 2 | 2 | #REF! | #REF! | #REF! | #REF! | #REF! | #REF! | #REF! | #REF! | No | NA | NA |  | NA |  | NA | NA |  | NA |  | NA |  | NA |  | NA | NA |  | NA |  | BIDIR | 262 |  |  |  | 1 | 1 | 1 | N | MX6DL_PAD_LVDS1_CLK_P__LDB_LVDS1_CLK,
PAD392 | LVDS1_CLK_N | Y3 | LVDS |  |  |  |  | LVDS1_CLK_N | 0 | [18 empty] | 2 | 2 | 2 | 2 | 2 | 2 | 2 | 2 | #REF! | #REF! | #REF! | #REF! | #REF! | #REF! | #REF! | #REF! | NA | NA | NA |  | NA |  | NA | NA |  | NA |  | NA |  | NA |  | NA | NA |  | NA | [6 empty] | 0 | 1 | 1
PAD393 | LVDS1_TX1_P | AA1 | LVDS | LVDS | ALT0 | LOCK | ALT0 | ldb_LVDS1_TX1 | 0 | ldb | LVDS1_TX1 | [16 empty] | 693 | 2 | 2 | 2 | 2 | 2 | 2 | 2 | #REF! | #REF! | #REF! | #REF! | #REF! | #REF! | #REF! | #REF! | No | NA | NA |  | NA |  | NA | NA |  | NA |  | NA |  | NA |  | NA | NA |  | NA |  | BIDIR | 263 |  |  |  | 1 | 1 | 1 | N | MX6DL_PAD_LVDS1_TX1_P__LDB_LVDS1_TX1,
PAD394 | LVDS1_TX1_N | AA2 | LVDS |  |  |  |  | LVDS1_TX1_N | 0 | [18 empty] | 2 | 2 | 2 | 2 | 2 | 2 | 2 | 2 | #REF! | #REF! | #REF! | #REF! | #REF! | #REF! | #REF! | #REF! | NA | NA | NA |  | NA |  | NA | NA |  | NA |  | NA |  | NA |  | NA | NA |  | NA | [6 empty] | 0 | 1 | 1
PAD395 | NVCC_LVDS | MAN | LVDS | NONE |  |  |  | NVCC_LVDS | 0 | [18 empty] | 2 | 2 | 2 | 2 | 2 | 2 | 2 | 2 | #REF! | #REF! | #REF! | #REF! | #REF! | #REF! | #REF! | #REF! | NA | NA | NA |  | NA |  | NA | NA |  | NA |  | NA |  | NA |  | NA | NA |  | NA | [6 empty] | 0 | 74 | 0
PAD396 | NVCC_LVDS | MAN | LVDS | NONE |  |  |  | NVCC_LVDS | 0 | [18 empty] | 2 | 2 | 2 | 2 | 2 | 2 | 2 | 2 | #REF! | #REF! | #REF! | #REF! | #REF! | #REF! | #REF! | #REF! | NA | NA | NA |  | NA |  | NA | NA |  | NA |  | NA |  | NA |  | NA | NA |  | NA | [6 empty] | 0 | 74 | 0
PAD397 | LVDS1_TX0_P | Y2 | LVDS | LVDS | ALT0 | LOCK | ALT0 | ldb_LVDS1_TX0 | 0 | ldb | LVDS1_TX0 | [16 empty] | 692 | 2 | 2 | 2 | 2 | 2 | 2 | 2 | #REF! | #REF! | #REF! | #REF! | #REF! | #REF! | #REF! | #REF! | No | NA | NA |  | NA |  | NA | NA |  | NA |  | NA |  | NA |  | NA | NA |  | NA |  | BIDIR | 264 |  |  |  | 1 | 1 | 0 | N | MX6DL_PAD_LVDS1_TX0_P__LDB_LVDS1_TX0,
PAD398 | LVDS1_TX0_N | Y1 | LVDS |  |  |  |  | LVDS1_TX0_N | 0 | [18 empty] | 2 | 2 | 2 | 2 | 2 | 2 | 2 | 2 | #REF! | #REF! | #REF! | #REF! | #REF! | #REF! | #REF! | #REF! | NA | NA | NA |  | NA |  | NA | NA |  | NA |  | NA |  | NA |  | NA | NA |  | NA | [6 empty] | 0 | 1 | 0
PAD399 | LVDS0_TX3_P | W1 | LVDS | LVDS | ALT0 | LOCK | ALT0 | ldb_LVDS0_TX3 | 0 | ldb | LVDS0_TX3 | [16 empty] | 690 | 2 | 2 | 2 | 2 | 2 | 2 | 2 | #REF! | #REF! | #REF! | #REF! | #REF! | #REF! | #REF! | #REF! | No | NA | NA |  | NA |  | NA | NA |  | NA |  | NA |  | NA |  | NA | NA |  | NA |  | BIDIR | 265 |  |  |  | 1 | 1 | 1 | N | MX6DL_PAD_LVDS0_TX3_P__LDB_LVDS0_TX3,
PAD400 | LVDS0_TX3_N | W2 | LVDS |  |  |  |  | LVDS0_TX3_N | 0 | [18 empty] | 2 | 2 | 2 | 2 | 2 | 2 | 2 | 2 | #REF! | #REF! | #REF! | #REF! | #REF! | #REF! | #REF! | #REF! | NA | NA | NA |  | NA |  | NA | NA |  | NA |  | NA |  | NA |  | NA | NA |  | NA | [6 empty] | 0 | 1 | 1
PAD401 | NVCC_LVDS | MAN | LVDS | NONE |  |  |  | NVCC_LVDS | 0 | [18 empty] | 2 | 2 | 2 | 2 | 2 | 2 | 2 | 2 | #REF! | #REF! | #REF! | #REF! | #REF! | #REF! | #REF! | #REF! | NA | NA | NA |  | NA |  | NA | NA |  | NA |  | NA |  | NA |  | NA | NA |  | NA | [6 empty] | 0 | 74 | 1
PAD402 | NVCC_LVDS | MAN | LVDS | NONE |  |  |  | NVCC_LVDS | 0 | [18 empty] | 2 | 2 | 2 | 2 | 2 | 2 | 2 | 2 | #REF! | #REF! | #REF! | #REF! | #REF! | #REF! | #REF! | #REF! | NA | NA | NA |  | NA |  | NA | NA |  | NA |  | NA |  | NA |  | NA | NA |  | NA | [6 empty] | 0 | 74 | 0
PAD403 | LVDS0_CLK_P | V3 | LVDS | LVDS | ALT0 | LOCK | ALT0 | ldb_LVDS0_CLK | 0 | ldb | LVDS0_CLK | [16 empty] | 686 | 2 | 2 | 2 | 2 | 2 | 2 | 2 | #REF! | #REF! | #REF! | #REF! | #REF! | #REF! | #REF! | #REF! | No | NA | NA |  | NA |  | NA | NA |  | NA |  | NA |  | NA |  | NA | NA |  | NA |  | BIDIR | 266 |  |  |  | 1 | 1 | 0 | N | MX6DL_PAD_LVDS0_CLK_P__LDB_LVDS0_CLK,
PAD404 | LVDS0_CLK_N | V4 | LVDS |  |  |  |  | LVDS0_CLK_N | 0 | [18 empty] | 2 | 2 | 2 | 2 | 2 | 2 | 2 | 2 | #REF! | #REF! | #REF! | #REF! | #REF! | #REF! | #REF! | #REF! | NA | NA | NA |  | NA |  | NA | NA |  | NA |  | NA |  | NA |  | NA | NA |  | NA | [6 empty] | 0 | 1 | 1
PAD405 | LVDS0_TX2_P | V1 | LVDS | LVDS | ALT0 | LOCK | ALT0 | ldb_LVDS0_TX2 | 0 | ldb | LVDS0_TX2 | [16 empty] | 689 | 2 | 2 | 2 | 2 | 2 | 2 | 2 | #REF! | #REF! | #REF! | #REF! | #REF! | #REF! | #REF! | #REF! | No | NA | NA |  | NA |  | NA | NA |  | NA |  | NA |  | NA |  | NA | NA |  | NA |  | BIDIR | 267 |  |  |  | 1 | 1 | 1 | N | MX6DL_PAD_LVDS0_TX2_P__LDB_LVDS0_TX2,
PAD406 | LVDS0_TX2_N | V2 | LVDS |  |  |  |  | LVDS0_TX2_N | 0 | [18 empty] | 2 | 2 | 2 | 2 | 2 | 2 | 2 | 2 | #REF! | #REF! | #REF! | #REF! | #REF! | #REF! | #REF! | #REF! | NA | NA | NA |  | NA |  | NA | NA |  | NA |  | NA |  | NA |  | NA | NA |  | NA | [6 empty] | 0 | 1 | 1
PAD407 | NVCC_LVDS | MAN | LVDS | NONE |  |  |  | NVCC_LVDS | 0 | [18 empty] | 2 | 2 | 2 | 2 | 2 | 2 | 2 | 2 | #REF! | #REF! | #REF! | #REF! | #REF! | #REF! | #REF! | #REF! | NA | NA | NA |  | NA |  | NA | NA |  | NA |  | NA |  | NA |  | NA | NA |  | NA | [6 empty] | 0 | 74 | 0
| Removed | MAN | [5 empty] | Removed | [19 empty] | 2 | 2 | 2 | 2 | 2 | 2 | 2 | 2 | #REF! | #REF! | #REF! | #REF! | #REF! | #REF! | #REF! | #REF!
PAD409 | LVDS0_TX1_P | U3 | LVDS | LVDS | ALT0 | LOCK | ALT0 | ldb_LVDS0_TX1 | 0 | ldb | LVDS0_TX1 | [16 empty] | 688 | 2 | 2 | 2 | 2 | 2 | 2 | 2 | #REF! | #REF! | #REF! | #REF! | #REF! | #REF! | #REF! | #REF! | No | NA | NA |  | NA |  | NA | NA |  | NA |  | NA |  | NA |  | NA | NA |  | NA |  | BIDIR | 268 |  |  |  | 1 | 1 | 1 | N | MX6DL_PAD_LVDS0_TX1_P__LDB_LVDS0_TX1,
PAD410 | LVDS0_TX1_N | U4 | LVDS |  |  |  |  | LVDS0_TX1_N | 0 | [18 empty] | 2 | 2 | 2 | 2 | 2 | 2 | 2 | 2 | #REF! | #REF! | #REF! | #REF! | #REF! | #REF! | #REF! | #REF! | NA | NA | NA |  | NA |  | NA | NA |  | NA |  | NA |  | NA |  | NA | NA |  | NA | [6 empty] | 0 | 1 | 1
PAD411 | LVDS0_TX0_P | U1 | LVDS | LVDS | ALT0 | LOCK | ALT0 | ldb_LVDS0_TX0 | 0 | ldb | LVDS0_TX0 | [16 empty] | 687 | 2 | 2 | 2 | 2 | 2 | 2 | 2 | #REF! | #REF! | #REF! | #REF! | #REF! | #REF! | #REF! | #REF! | No | NA | NA |  | NA |  | NA | NA |  | NA |  | NA |  | NA |  | NA | NA |  | NA |  | BIDIR | 269 |  |  |  | 1 | 1 | 1 | N | MX6DL_PAD_LVDS0_TX0_P__LDB_LVDS0_TX0,
PAD412 | LVDS0_TX0_N | U2 | LVDS |  |  |  |  | LVDS0_TX0_N | 0 | [18 empty] | 2 | 2 | 2 | 2 | 2 | 2 | 2 | 2 | #REF! | #REF! | #REF! | #REF! | #REF! | #REF! | #REF! | #REF! | NA | NA | NA |  | NA |  | NA | NA |  | NA |  | NA |  | NA |  | NA | NA |  | NA | [6 empty] | 0 | 1 | 0
PAD413 | PCUT | NA | NA | PCUT |  |  |  | PCUT | 0 | [18 empty] | 2 | 2 | 2 | 2 | 2 | 2 | 2 | 2 | #REF! | #REF! | #REF! | #REF! | #REF! | #REF! | #REF! | #REF! | NA | NA | NA |  | NA |  | NA | NA |  | NA |  | NA |  | NA |  | NA | NA |  | NA | [6 empty] | 0 | 14 | 0
| Removed | MAN | [5 empty] | Removed | [19 empty] | 2 | 2 | 2 | 2 | 2 | 2 | 2 | 2 | #REF! | #REF! | #REF! | #REF! | #REF! | #REF! | #REF! | #REF!
PAD415 | PCIe_RXM | B1 | PCIE |  |  |  |  | PCIe_RXM | 0 | [18 empty] | 2 | 2 | 2 | 2 | 2 | 2 | 2 | 2 | #REF! | #REF! | #REF! | #REF! | #REF! | #REF! | #REF! | #REF! | NA | NA | NA |  | NA |  | NA | NA |  | NA |  | NA |  | NA |  | NA | NA |  | NA | [6 empty] | 0 | 1 | 1
PAD416 | PCIe_TXP | B3 | PCIE |  |  |  |  | PCIe_TXP | 0 | [18 empty] | 2 | 2 | 2 | 2 | 2 | 2 | 2 | 2 | #REF! | #REF! | #REF! | #REF! | #REF! | #REF! | #REF! | #REF! | NA | NA | NA |  | NA |  | NA | NA |  | NA |  | NA |  | NA |  | NA | NA |  | NA | [6 empty] | 0 | 1 | 1
PAD417 | PCIe_RXP | B2 | PCIE |  |  |  |  | PCIe_RXP | 0 | [18 empty] | 2 | 2 | 2 | 2 | 2 | 2 | 2 | 2 | #REF! | #REF! | #REF! | #REF! | #REF! | #REF! | #REF! | #REF! | NA | NA | NA |  | NA |  | NA | NA |  | NA |  | NA |  | NA |  | NA | NA |  | NA | [6 empty] | 0 | 1 | 0
PAD418 | PCI_VP | H7 | PCIE | ssp_pads_wb_7m5x1z_25v_resref_x1 |  |  |  | PCI_VP | 0 | [18 empty] | 2 | 2 | 2 | 2 | 2 | 2 | 2 | 2 | #REF! | #REF! | #REF! | #REF! | #REF! | #REF! | #REF! | #REF! | NA | NA | NA |  | NA |  | NA | NA |  | NA |  | NA |  | NA |  | NA | NA |  | NA | [6 empty] | 0 | 1 | 0
PAD419 | PCIe_GND | MAN | PCIE |  |  |  |  | PCIe_GND | 0 | [18 empty] | 2 | 2 | 2 | 2 | 2 | 2 | 2 | 2 | #REF! | #REF! | #REF! | #REF! | #REF! | #REF! | #REF! | #REF! | NA | NA | NA |  | NA |  | NA | NA |  | NA |  | NA |  | NA |  | NA | NA |  | NA | [6 empty] | 0 | 74 | 0
PAD420 | PCIe_TXM | A3 | PCIE |  |  |  |  | PCIe_TXM | 0 | [18 empty] | 2 | 2 | 2 | 2 | 2 | 2 | 2 | 2 | #REF! | #REF! | #REF! | #REF! | #REF! | #REF! | #REF! | #REF! | NA | NA | NA |  | NA |  | NA | NA |  | NA |  | NA |  | NA |  | NA | NA |  | NA | [6 empty] | 0 | 1 | 0
PAD421 | PCIE_VPTX | G8 | NA |  |  |  |  | PCIE_VPTX | 0 | [18 empty] | 2 | 2 | 2 | 2 | 2 | 2 | 2 | 2 | #REF! | #REF! | #REF! | #REF! | #REF! | #REF! | #REF! | #REF!
| Removed | NA | NA |  |  |  |  | Removed | [19 empty] | 2 | 2 | 2 | 2 | 2 | 2 | 2 | 2 | #REF! | #REF! | #REF! | #REF! | #REF! | #REF! | #REF! | #REF!
PAD423 | PCIE_VPH | G7 | PCIE |  |  |  |  | PCIE_VPH | 0 | [18 empty] | 2 | 2 | 2 | 2 | 2 | 2 | 2 | 2 | #REF! | #REF! | #REF! | #REF! | #REF! | #REF! | #REF! | #REF! | NA | NA | NA |  | NA |  | NA | NA |  | NA |  | NA |  | NA |  | NA | NA |  | NA | [6 empty] | 0 | 1 | 1
PAD424 | PCIe_REXT | A2 | PCIE |  |  |  |  | PCIe_REXT | 0 | [18 empty] | 2 | 2 | 2 | 2 | 2 | 2 | 2 | 2 | #REF! | #REF! | #REF! | #REF! | #REF! | #REF! | #REF! | #REF! | NA | NA | NA |  | NA |  | NA | NA |  | NA |  | NA |  | NA |  | NA | NA |  | NA | [6 empty] | 0 | 2 | 0
PAD425 | PCIe_GND | MAN | PCIE |  |  |  |  | PCIe_GND | 0 | [18 empty] | 2 | 2 | 2 | 2 | 2 | 2 | 2 | 2 | #REF! | #REF! | #REF! | #REF! | #REF! | #REF! | #REF! | #REF! | NA | NA | NA |  | NA |  | NA | NA |  | NA |  | NA |  | NA |  | NA | NA |  | NA | [6 empty] | 0 | 74 | 1
PAD426 | PCIe_REXT | A2 | PCIE |  |  |  |  | PCIe_REXT | 0 | [18 empty] | 2 | 2 | 2 | 2 | 2 | 2 | 2 | 2 | #REF! | #REF! | #REF! | #REF! | #REF! | #REF! | #REF! | #REF! | NA | NA | NA |  | NA |  | NA | NA |  | NA |  | NA |  | NA |  | NA | NA |  | NA | [6 empty] | 0 | 2 | 1
PAD427 | PCIe_GND | MAN | PCIE |  |  |  |  | PCIe_GND | 0 | [18 empty] | 2 | 2 | 2 | 2 | 2 | 2 | 2 | 2 | #REF! | #REF! | #REF! | #REF! | #REF! | #REF! | #REF! | #REF! | NA | NA | NA |  | NA |  | NA | NA |  | NA |  | NA |  | NA |  | NA | NA |  | NA | [6 empty] | 0 | 74 | 1
PAD428 | PCIe_GND | MAN | PCIE |  |  |  |  | PCIe_GND | 0 | [18 empty] | 2 | 2 | 2 | 2 | 2 | 2 | 2 | 2 | #REF! | #REF! | #REF! | #REF! | #REF! | #REF! | #REF! | #REF! | NA | NA | NA |  | NA |  | NA | NA |  | NA |  | NA |  | NA |  | NA | NA |  | NA | [6 empty] | 0 | 74 | 1
PAD429 | NVCC_MIPI | Package Net | MIPI | mipi_core |  |  |  | NVCC_MIPI | 0 | [18 empty] | 2 | 2 | 2 | 2 | 2 | 2 | 2 | 2 | #REF! | #REF! | #REF! | #REF! | #REF! | #REF! | #REF! | #REF! | NA | NA | NA |  | NA |  | NA | NA |  | NA |  | NA |  | NA |  | NA | NA |  | NA | [6 empty] | 0 | 32 | 1
PAD430 | NGND_MIPI | Package Net | MIPI |  |  |  |  | NGND_MIPI | 0 | [18 empty] | 2 | 2 | 2 | 2 | 2 | 2 | 2 | 2 | #REF! | #REF! | #REF! | #REF! | #REF! | #REF! | #REF! | #REF! | NA | NA | NA |  | NA |  | NA | NA |  | NA |  | NA |  | NA |  | NA | NA |  | NA | [6 empty] | 0 | 32 | 1
PAD431 | CSI_D3P | F1 | MIPI |  |  |  |  | CSI_D3P | 0 | [18 empty] | 2 | 2 | 2 | 2 | 2 | 2 | 2 | 2 | #REF! | #REF! | #REF! | #REF! | #REF! | #REF! | #REF! | #REF! | NA | NA | NA |  | NA |  | NA | NA |  | NA |  | NA |  | NA |  | NA | NA |  | NA | [6 empty] | 0 | 1 | 0
PAD432 | CSI_D3M | F2 | MIPI |  |  |  |  | CSI_D3M | 0 | [18 empty] | 2 | 2 | 2 | 2 | 2 | 2 | 2 | 2 | #REF! | #REF! | #REF! | #REF! | #REF! | #REF! | #REF! | #REF! | NA | NA | NA |  | NA |  | NA | NA |  | NA |  | NA |  | NA |  | NA | NA |  | NA | [6 empty] | 0 | 1 | 1
PAD433 | CSI_D1P | D2 | MIPI |  |  |  |  | CSI_D1P | 0 | [18 empty] | 2 | 2 | 2 | 2 | 2 | 2 | 2 | 2 | #REF! | #REF! | #REF! | #REF! | #REF! | #REF! | #REF! | #REF! | NA | NA | NA |  | NA |  | NA | NA |  | NA |  | NA |  | NA |  | NA | NA |  | NA | [6 empty] | 0 | 1 | 0
PAD434 | NVCC_MIPI | Package Net | MIPI |  |  |  |  | NVCC_MIPI | 0 | [18 empty] | 2 | 2 | 2 | 2 | 2 | 2 | 2 | 2 | #REF! | #REF! | #REF! | #REF! | #REF! | #REF! | #REF! | #REF! | NA | NA | NA |  | NA |  | NA | NA |  | NA |  | NA |  | NA |  | NA | NA |  | NA | [6 empty] | 0 | 32 | 1
PAD435 | NGND_MIPI | Package Net | MIPI |  |  |  |  | NGND_MIPI | 0 | [18 empty] | 2 | 2 | 2 | 2 | 2 | 2 | 2 | 2 | #REF! | #REF! | #REF! | #REF! | #REF! | #REF! | #REF! | #REF! | NA | NA | NA |  | NA |  | NA | NA |  | NA |  | NA |  | NA |  | NA | NA |  | NA | [6 empty] | 0 | 32 | 1
PAD436 | CSI_D1M | D1 | MIPI |  |  |  |  | CSI_D1M | 0 | [18 empty] | 2 | 2 | 2 | 2 | 2 | 2 | 2 | 2 | #REF! | #REF! | #REF! | #REF! | #REF! | #REF! | #REF! | #REF! | NA | NA | NA |  | NA |  | NA | NA |  | NA |  | NA |  | NA |  | NA | NA |  | NA | [6 empty] | 0 | 1 | 1
PAD437 | CSI_CLK0P | F3 | MIPI |  |  |  |  | CSI_CLK0P | 0 | [18 empty] | 2 | 2 | 2 | 2 | 2 | 2 | 2 | 2 | #REF! | #REF! | #REF! | #REF! | #REF! | #REF! | #REF! | #REF! | NA | NA | NA |  | NA |  | NA | NA |  | NA |  | NA |  | NA |  | NA | NA |  | NA | [6 empty] | 0 | 1 | 0
PAD438 | CSI_CLK0M | F4 | MIPI |  |  |  |  | CSI_CLK0M | 0 | [18 empty] | 2 | 2 | 2 | 2 | 2 | 2 | 2 | 2 | #REF! | #REF! | #REF! | #REF! | #REF! | #REF! | #REF! | #REF! | NA | NA | NA |  | NA |  | NA | NA |  | NA |  | NA |  | NA |  | NA | NA |  | NA | [6 empty] | 0 | 1 | 1
PAD439 | VCC | Package Net | MIPI |  |  |  |  | VCC | 0 | [18 empty] | 2 | 2 | 2 | 2 | 2 | 2 | 2 | 2 | #REF! | #REF! | #REF! | #REF! | #REF! | #REF! | #REF! | #REF! | NA | NA | NA |  | NA |  | NA | NA |  | NA |  | NA |  | NA |  | NA | NA |  | NA | [6 empty] | 0 | 32 | 1
PAD440 | GND | Package Net | MIPI |  |  |  |  | GND | 0 | [18 empty] | 2 | 2 | 2 | 2 | 2 | 2 | 2 | 2 | #REF! | #REF! | #REF! | #REF! | #REF! | #REF! | #REF! | #REF! | NA | NA | NA |  | NA |  | NA | NA |  | NA |  | NA |  | NA |  | NA | NA |  | NA | [6 empty] | 0 | 32 | 1
PAD441 | CSI_D0P | E3 | MIPI |  |  |  |  | CSI_D0P | 0 | [18 empty] | 2 | 2 | 2 | 2 | 2 | 2 | 2 | 2 | #REF! | #REF! | #REF! | #REF! | #REF! | #REF! | #REF! | #REF! | NA | NA | NA |  | NA |  | NA | NA |  | NA |  | NA |  | NA |  | NA | NA |  | NA | [6 empty] | 0 | 1 | 1
PAD442 | CSI_D0M | E4 | MIPI |  |  |  |  | CSI_D0M | 0 | [18 empty] | 2 | 2 | 2 | 2 | 2 | 2 | 2 | 2 | #REF! | #REF! | #REF! | #REF! | #REF! | #REF! | #REF! | #REF! | NA | NA | NA |  | NA |  | NA | NA |  | NA |  | NA |  | NA |  | NA | NA |  | NA | [6 empty] | 0 | 1 | 1
PAD443 | CSI_D2P | E2 | MIPI |  |  |  |  | CSI_D2P | 0 | [18 empty] | 2 | 2 | 2 | 2 | 2 | 2 | 2 | 2 | #REF! | #REF! | #REF! | #REF! | #REF! | #REF! | #REF! | #REF! | NA | NA | NA |  | NA |  | NA | NA |  | NA |  | NA |  | NA |  | NA | NA |  | NA | [6 empty] | 0 | 1 | 0
PAD444 | CSI_REXT | D4 | MIPI |  |  |  |  | CSI_REXT | 0 | [18 empty] | 2 | 2 | 2 | 2 | 2 | 2 | 2 | 2 | #REF! | #REF! | #REF! | #REF! | #REF! | #REF! | #REF! | #REF! | NA | NA | NA |  | NA |  | NA | NA |  | NA |  | NA |  | NA |  | NA | NA |  | NA | [6 empty] | 0 | 1 | 0
PAD445 | CSI_REXTV | Package Net | MIPI |  |  |  |  | CSI_REXTV | 0 | [18 empty] | 2 | 2 | 2 | 2 | 2 | 2 | 2 | 2 | #REF! | #REF! | #REF! | #REF! | #REF! | #REF! | #REF! | #REF! | NA | NA | NA |  | NA |  | NA | NA |  | NA |  | NA |  | NA |  | NA | NA |  | NA | [6 empty] | 0 | 32 | 0
PAD446 | CSI_D2M | E1 | MIPI |  |  |  |  | CSI_D2M | 0 | [18 empty] | 2 | 2 | 2 | 2 | 2 | 2 | 2 | 2 | #REF! | #REF! | #REF! | #REF! | #REF! | #REF! | #REF! | #REF! | NA | NA | NA |  | NA |  | NA | NA |  | NA |  | NA |  | NA |  | NA | NA |  | NA | [6 empty] | 0 | 1 | 1
PAD447 | DSI_D1P | H1 | MIPI |  |  |  |  | DSI_D1P | 0 | [18 empty] | 2 | 2 | 2 | 2 | 2 | 2 | 2 | 2 | #REF! | #REF! | #REF! | #REF! | #REF! | #REF! | #REF! | #REF! | NA | NA | NA |  | NA |  | NA | NA |  | NA |  | NA |  | NA |  | NA | NA |  | NA | [6 empty] | 0 | 1 | 1
PAD448 | DSI_D1M | H2 | MIPI |  |  |  |  | DSI_D1M | 0 | [18 empty] | 2 | 2 | 2 | 2 | 2 | 2 | 2 | 2 | #REF! | #REF! | #REF! | #REF! | #REF! | #REF! | #REF! | #REF! | NA | NA | NA |  | NA |  | NA | NA |  | NA |  | NA |  | NA |  | NA | NA |  | NA | [6 empty] | 0 | 1 | 1
PAD449 | NVCC_MIPI | Package Net | MIPI |  |  |  |  | NVCC_MIPI | 0 | [18 empty] | 2 | 2 | 2 | 2 | 2 | 2 | 2 | 2 | #REF! | #REF! | #REF! | #REF! | #REF! | #REF! | #REF! | #REF! | NA | NA | NA |  | NA |  | NA | NA |  | NA |  | NA |  | NA |  | NA | NA |  | NA | [6 empty] | 0 | 32 | 1
PAD450 | NGND_MIPI | Package Net | MIPI |  |  |  |  | NGND_MIPI | 0 | [18 empty] | 2 | 2 | 2 | 2 | 2 | 2 | 2 | 2 | #REF! | #REF! | #REF! | #REF! | #REF! | #REF! | #REF! | #REF! | NA | NA | NA |  | NA |  | NA | NA |  | NA |  | NA |  | NA |  | NA | NA |  | NA | [6 empty] | 0 | 32 | 1
PAD451 | DSI_REXT | G4 | MIPI |  |  |  |  | DSI_REXT | 0 | [18 empty] | 2 | 2 | 2 | 2 | 2 | 2 | 2 | 2 | #REF! | #REF! | #REF! | #REF! | #REF! | #REF! | #REF! | #REF! | NA | NA | NA |  | NA |  | NA | NA |  | NA |  | NA |  | NA |  | NA | NA |  | NA | [6 empty] | 0 | 1 | 1
PAD452 | DSI_REXTV | Package Net | MIPI |  |  |  |  | DSI_REXTV | 0 | [18 empty] | 2 | 2 | 2 | 2 | 2 | 2 | 2 | 2 | #REF! | #REF! | #REF! | #REF! | #REF! | #REF! | #REF! | #REF! | NA | NA | NA |  | NA |  | NA | NA |  | NA |  | NA |  | NA |  | NA | NA |  | NA | [6 empty] | 0 | 32 | 1
PAD453 | DSI_CLK0P | H4 | MIPI |  |  |  |  | DSI_CLK0P | 0 | [18 empty] | 2 | 2 | 2 | 2 | 2 | 2 | 2 | 2 | #REF! | #REF! | #REF! | #REF! | #REF! | #REF! | #REF! | #REF! | NA | NA | NA |  | NA |  | NA | NA |  | NA |  | NA |  | NA |  | NA | NA |  | NA | [6 empty] | 0 | 1 | 1
PAD454 | DSI_CLK0M | H3 | MIPI |  |  |  |  | DSI_CLK0M | 0 | [18 empty] | 2 | 2 | 2 | 2 | 2 | 2 | 2 | 2 | #REF! | #REF! | #REF! | #REF! | #REF! | #REF! | #REF! | #REF! | NA | NA | NA |  | NA |  | NA | NA |  | NA |  | NA |  | NA |  | NA | NA |  | NA | [6 empty] | 0 | 1 | 1
PAD455 | DSI_D0P | G1 | MIPI |  |  |  |  | DSI_D0P | 0 | [18 empty] | 2 | 2 | 2 | 2 | 2 | 2 | 2 | 2 | #REF! | #REF! | #REF! | #REF! | #REF! | #REF! | #REF! | #REF! | NA | NA | NA |  | NA |  | NA | NA |  | NA |  | NA |  | NA |  | NA | NA |  | NA | [6 empty] | 0 | 1 | 0
PAD456 | NVCC_MIPI | K7 | MIPI |  |  |  |  | NVCC_MIPI | 0 | [18 empty] | 2 | 2 | 2 | 2 | 2 | 2 | 2 | 2 | #REF! | #REF! | #REF! | #REF! | #REF! | #REF! | #REF! | #REF! | NA | NA | NA |  | NA |  | NA | NA |  | NA |  | NA |  | NA |  | NA | NA |  | NA | [6 empty] | 0 | 1 | 0
PAD457 | NGND_MIPI | Package Net | MIPI |  |  |  |  | NGND_MIPI | 0 | [18 empty] | 2 | 2 | 2 | 2 | 2 | 2 | 2 | 2 | #REF! | #REF! | #REF! | #REF! | #REF! | #REF! | #REF! | #REF! | NA | NA | NA |  | NA |  | NA | NA |  | NA |  | NA |  | NA |  | NA | NA |  | NA | [6 empty] | 0 | 32 | 0
PAD458 | DSI_D0M | G2 | MIPI |  |  |  |  | DSI_D0M | 0 | [18 empty] | 2 | 2 | 2 | 2 | 2 | 2 | 2 | 2 | #REF! | #REF! | #REF! | #REF! | #REF! | #REF! | #REF! | #REF! | NA | NA | NA |  | NA |  | NA | NA |  | NA |  | NA |  | NA |  | NA | NA |  | NA | [6 empty] | 0 | 1 | 1
PAD459 | HDMI_VP | L7 | HDMI | hdmi_tx |  |  |  | HDMI_VP | 0 | [18 empty] | 2 | 2 | 2 | 2 | 2 | 2 | 2 | 2 | #REF! | #REF! | #REF! | #REF! | #REF! | #REF! | #REF! | #REF! | NA | NA | NA |  | NA |  | NA | NA |  | NA |  | NA |  | NA |  | NA | NA |  | NA | [6 empty] | 0 | 1 | 1
PAD460 | HDMI_VPH | M7 | HDMI |  |  |  |  | HDMI_VPH | 0 | [18 empty] | 2 | 2 | 2 | 2 | 2 | 2 | 2 | 2 | #REF! | #REF! | #REF! | #REF! | #REF! | #REF! | #REF! | #REF! | NA | NA | NA |  | NA |  | NA | NA |  | NA |  | NA |  | NA |  | NA | NA |  | NA | [6 empty] | 0 | 1 | 1
PAD461 | HDMI_AGND | Package Net | HDMI |  |  |  |  | HDMI_AGND | 0 | [18 empty] | 2 | 2 | 2 | 2 | 2 | 2 | 2 | 2 | #REF! | #REF! | #REF! | #REF! | #REF! | #REF! | #REF! | #REF! | NA | NA | NA |  | NA |  | NA | NA |  | NA |  | NA |  | NA |  | NA | NA |  | NA | [6 empty] | 0 | 32 | 1
PAD462 | HDMI_D0P | K6 | HDMI |  |  |  |  | HDMI_D0P | 0 | [18 empty] | 2 | 2 | 2 | 2 | 2 | 2 | 2 | 2 | #REF! | #REF! | #REF! | #REF! | #REF! | #REF! | #REF! | #REF! | NA | NA | NA |  | NA |  | NA | NA |  | NA |  | NA |  | NA |  | NA | NA |  | NA | [6 empty] | 0 | 1 | 1
PAD463 | HDMI_D0M | K5 | HDMI |  |  |  |  | HDMI_D0M | 0 | [18 empty] | 2 | 2 | 2 | 2 | 2 | 2 | 2 | 2 | #REF! | #REF! | #REF! | #REF! | #REF! | #REF! | #REF! | #REF! | NA | NA | NA |  | NA |  | NA | NA |  | NA |  | NA |  | NA |  | NA | NA |  | NA | [6 empty] | 0 | 1 | 1
PAD464 | HDMI_D1P | J4 | HDMI |  |  |  |  | HDMI_D1P | 0 | [18 empty] | 2 | 2 | 2 | 2 | 2 | 2 | 2 | 2 | #REF! | #REF! | #REF! | #REF! | #REF! | #REF! | #REF! | #REF! | NA | NA | NA |  | NA |  | NA | NA |  | NA |  | NA |  | NA |  | NA | NA |  | NA | [6 empty] | 0 | 1 | 1
PAD465 | HDMI_DGND | Package Net | HDMI |  |  |  |  | HDMI_DGND | 0 | [18 empty] | 2 | 2 | 2 | 2 | 2 | 2 | 2 | 2 | #REF! | #REF! | #REF! | #REF! | #REF! | #REF! | #REF! | #REF! | NA | NA | NA |  | NA |  | NA | NA |  | NA |  | NA |  | NA |  | NA | NA |  | NA | [6 empty] | 0 | 32 | 1
PAD466 | HDMI_D1M | J3 | HDMI |  |  |  |  | HDMI_D1M | 0 | [18 empty] | 2 | 2 | 2 | 2 | 2 | 2 | 2 | 2 | #REF! | #REF! | #REF! | #REF! | #REF! | #REF! | #REF! | #REF! | NA | NA | NA |  | NA |  | NA | NA |  | NA |  | NA |  | NA |  | NA | NA |  | NA | [6 empty] | 0 | 1 | 1
PAD467 | HDMI_D2P | K4 | HDMI |  |  |  |  | HDMI_D2P | 0 | [18 empty] | 2 | 2 | 2 | 2 | 2 | 2 | 2 | 2 | #REF! | #REF! | #REF! | #REF! | #REF! | #REF! | #REF! | #REF! | NA | NA | NA |  | NA |  | NA | NA |  | NA |  | NA |  | NA |  | NA | NA |  | NA | [6 empty] | 0 | 1 | 1
PAD468 | HDMI_D2M | K3 | HDMI |  |  |  |  | HDMI_D2M | 0 | [18 empty] | 2 | 2 | 2 | 2 | 2 | 2 | 2 | 2 | #REF! | #REF! | #REF! | #REF! | #REF! | #REF! | #REF! | #REF! | NA | NA | NA |  | NA |  | NA | NA |  | NA |  | NA |  | NA |  | NA | NA |  | NA | [6 empty] | 0 | 1 | 1
PAD469 | HDMI_CLKP | J6 | HDMI |  |  |  |  | HDMI_CLKP | 0 | [18 empty] | 2 | 2 | 2 | 2 | 2 | 2 | 2 | 2 | #REF! | #REF! | #REF! | #REF! | #REF! | #REF! | #REF! | #REF! | NA | NA | NA |  | NA |  | NA | NA |  | NA |  | NA |  | NA |  | NA | NA |  | NA | [6 empty] | 0 | 1 | 0
PAD470 | HDMI_CLKM | J5 | HDMI |  |  |  |  | HDMI_CLKM | 0 | [18 empty] | 2 | 2 | 2 | 2 | 2 | 2 | 2 | 2 | #REF! | #REF! | #REF! | #REF! | #REF! | #REF! | #REF! | #REF! | NA | NA | NA |  | NA |  | NA | NA |  | NA |  | NA |  | NA |  | NA | NA |  | NA | [6 empty] | 0 | 1 | 0
PAD471 | HDMI_REF | J1 | HDMI |  |  |  |  | HDMI_REF | 0 | [18 empty] | 2 | 2 | 2 | 2 | 2 | 2 | 2 | 2 | #REF! | #REF! | #REF! | #REF! | #REF! | #REF! | #REF! | #REF! | NA | NA | NA |  | NA |  | NA | NA |  | NA |  | NA |  | NA |  | NA | NA |  | NA | [6 empty] | 0 | 1 | 0
PAD472 | HDMI_DDCCEC | K2 | HDMI |  |  |  |  | HDMI_DDCCEC | 0 | [18 empty] | 2 | 2 | 2 | 2 | 2 | 2 | 2 | 2 | #REF! | #REF! | #REF! | #REF! | #REF! | #REF! | #REF! | #REF! | NA | NA | NA |  | NA |  | NA | NA |  | NA |  | NA |  | NA |  | NA | NA |  | NA | [6 empty] | 0 | 1 | 1
PAD473 | HDMI_HPD | K1 | HDMI |  |  |  |  | HDMI_HPD | 0 | [18 empty] | 2 | 2 | 2 | 2 | 2 | 2 | 2 | 2 | #REF! | #REF! | #REF! | #REF! | #REF! | #REF! | #REF! | #REF! | NA | NA | NA |  | NA |  | NA | NA |  | NA |  | NA |  | NA |  | NA | NA |  | NA | [6 empty] | 0 | 1 | 1
PAD474 | NVCC_ANATOP25 | Package Net | ANATOP | anatop |  |  |  | NVCC_ANATOP25 | 0 | [18 empty] | 2 | 2 | 2 | 2 | 2 | 2 | 2 | 2 | #REF! | #REF! | #REF! | #REF! | #REF! | #REF! | #REF! | #REF! | NA | NA | NA |  | NA |  | NA | NA |  | NA |  | NA |  | NA |  | NA | NA |  | NA | [6 empty] | 0 | 32 | 1
PAD475 | NVCC_ANATOP33 | Package Net | ANATOP |  |  |  |  | NVCC_ANATOP33 | 0 | [18 empty] | 2 | 2 | 2 | 2 | 2 | 2 | 2 | 2 | #REF! | #REF! | #REF! | #REF! | #REF! | #REF! | #REF! | #REF! | NA | NA | NA |  | NA |  | NA | NA |  | NA |  | NA |  | NA |  | NA | NA |  | NA | [6 empty] | 0 | 32 | 1
PAD476 | USB_H1_DP | E10 | ANATOP |  |  |  |  | USB_H1_DP | 0 | [18 empty] | 2 | 2 | 2 | 2 | 2 | 2 | 2 | 2 | #REF! | #REF! | #REF! | #REF! | #REF! | #REF! | #REF! | #REF! | NA | NA | NA |  | NA |  | NA | NA |  | NA |  | NA |  | NA |  | NA | NA |  | NA | [6 empty] | 0 | 1 | 1
PAD477 | USB_H1_DN | F10 | ANATOP |  |  |  |  | USB_H1_DN | 0 | [18 empty] | 2 | 2 | 2 | 2 | 2 | 2 | 2 | 2 | #REF! | #REF! | #REF! | #REF! | #REF! | #REF! | #REF! | #REF! | NA | NA | NA |  | NA |  | NA | NA |  | NA |  | NA |  | NA |  | NA | NA |  | NA | [6 empty] | 0 | 1 | 1
PAD478 | USB_H1_VBUS | D10 | ANATOP |  |  |  |  | USB_H1_VBUS | 0 | [18 empty] | 2 | 2 | 2 | 2 | 2 | 2 | 2 | 2 | #REF! | #REF! | #REF! | #REF! | #REF! | #REF! | #REF! | #REF! | NA | NA | NA |  | NA |  | NA | NA |  | NA |  | NA |  | NA |  | NA | NA |  | NA | [6 empty] | 0 | 1 | 1
PAD479 | USB_OTG_VBUS | E9 | ANATOP |  |  |  |  | USB_OTG_VBUS | 0 | [18 empty] | 2 | 2 | 2 | 2 | 2 | 2 | 2 | 2 | #REF! | #REF! | #REF! | #REF! | #REF! | #REF! | #REF! | #REF! | NA | NA | NA |  | NA |  | NA | NA |  | NA |  | NA |  | NA |  | NA | NA |  | NA | [6 empty] | 0 | 1 | 1
PAD480 | NGND_USB_H1 | Package Net | ANATOP |  |  |  |  | NGND_USB_H1 | 0 | [18 empty] | 2 | 2 | 2 | 2 | 2 | 2 | 2 | 2 | #REF! | #REF! | #REF! | #REF! | #REF! | #REF! | #REF! | #REF! | NA | NA | NA |  | NA |  | NA | NA |  | NA |  | NA |  | NA |  | NA | NA |  | NA | [6 empty] | 0 | 32 | 1
PAD481 | NGND_USB_OTG | Package Net | ANATOP |  |  |  |  | NGND_USB_OTG | 0 | [18 empty] | 2 | 2 | 2 | 2 | 2 | 2 | 2 | 2 | #REF! | #REF! | #REF! | #REF! | #REF! | #REF! | #REF! | #REF! | NA | NA | NA |  | NA |  | NA | NA |  | NA |  | NA |  | NA |  | NA | NA |  | NA | [6 empty] | 0 | 32 | 0
PAD482 | USB_OTG_CHD_B | B8 | ANATOP |  |  |  |  | USB_OTG_CHD_B | 0 | [18 empty] | 2 | 2 | 2 | 2 | 2 | 2 | 2 | 2 | #REF! | #REF! | #REF! | #REF! | #REF! | #REF! | #REF! | #REF! | NA | NA | NA |  | NA |  | NA | NA |  | NA |  | NA |  | NA |  | NA | NA |  | NA | [6 empty] | 0 | 1 | 1
PAD483 | USB_OTG_DN | B6 | ANATOP |  |  |  |  | USB_OTG_DN | 0 | [18 empty] | 2 | 2 | 2 | 2 | 2 | 2 | 2 | 2 | #REF! | #REF! | #REF! | #REF! | #REF! | #REF! | #REF! | #REF! | NA | NA | NA |  | NA |  | NA | NA |  | NA |  | NA |  | NA |  | NA | NA |  | NA | [6 empty] | 0 | 1 | 1
PAD484 | USB_OTG_DP | A6 | ANATOP |  |  |  |  | USB_OTG_DP | 0 | [18 empty] | 2 | 2 | 2 | 2 | 2 | 2 | 2 | 2 | #REF! | #REF! | #REF! | #REF! | #REF! | #REF! | #REF! | #REF! | NA | NA | NA |  | NA |  | NA | NA |  | NA |  | NA |  | NA |  | NA | NA |  | NA | [6 empty] | 0 | 1 | 1
PAD485 | NVCC_BAT | Package Net | ANATOP |  |  |  |  | NVCC_BAT | 0 | [18 empty] | 2 | 2 | 2 | 2 | 2 | 2 | 2 | 2 | #REF! | #REF! | #REF! | #REF! | #REF! | #REF! | #REF! | #REF! | NA | NA | NA |  | NA |  | NA | NA |  | NA |  | NA |  | NA |  | NA | NA |  | NA | [6 empty] | 0 | 32 | 1
PAD486 | NVCC_ANATOP30 | Package Net | ANATOP |  |  |  |  | NVCC_ANATOP30 | 0 | [18 empty] | 2 | 2 | 2 | 2 | 2 | 2 | 2 | 2 | #REF! | #REF! | #REF! | #REF! | #REF! | #REF! | #REF! | #REF! | NA | NA | NA |  | NA |  | NA | NA |  | NA |  | NA |  | NA |  | NA | NA |  | NA | [6 empty] | 0 | 32 | 1
PAD487 | NVCC_PLL_OUT | E8 | ANATOP |  |  |  |  | NVCC_PLL_OUT | 0 | [18 empty] | 2 | 2 | 2 | 2 | 2 | 2 | 2 | 2 | #REF! | #REF! | #REF! | #REF! | #REF! | #REF! | #REF! | #REF! | NA | NA | NA |  | NA |  | NA | NA |  | NA |  | NA |  | NA |  | NA | NA |  | NA | [6 empty] | 0 | 1 | 0
PAD488 | XTALI | A7 | ANATOP |  |  |  |  | XTALI | 0 | [18 empty] | 2 | 2 | 2 | 2 | 2 | 2 | 2 | 2 | #REF! | #REF! | #REF! | #REF! | #REF! | #REF! | #REF! | #REF! | NA | NA | NA |  | NA |  | NA | NA |  | NA |  | NA |  | NA |  | NA | NA |  | NA | [6 empty] | 0 | 1 | 0
PAD489 | XTALO | B7 | ANATOP |  |  |  |  | XTALO | 0 | [18 empty] | 2 | 2 | 2 | 2 | 2 | 2 | 2 | 2 | #REF! | #REF! | #REF! | #REF! | #REF! | #REF! | #REF! | #REF! | NA | NA | NA |  | NA |  | NA | NA |  | NA |  | NA |  | NA |  | NA | NA |  | NA | [6 empty] | 0 | 1 | 0
PAD490 | RTC_XTALI | D9 | ANATOP |  |  |  |  | RTC_XTALI | 0 | [18 empty] | 2 | 2 | 2 | 2 | 2 | 2 | 2 | 2 | #REF! | #REF! | #REF! | #REF! | #REF! | #REF! | #REF! | #REF! | NA | NA | NA |  | NA |  | NA | NA |  | NA |  | NA |  | NA |  | NA | NA |  | NA | [6 empty] | 0 | 1 | 0
PAD491 | RTC_XTALO | C9 | ANATOP |  |  |  |  | RTC_XTALO | 0 | [18 empty] | 2 | 2 | 2 | 2 | 2 | 2 | 2 | 2 | #REF! | #REF! | #REF! | #REF! | #REF! | #REF! | #REF! | #REF! | NA | NA | NA |  | NA |  | NA | NA |  | NA |  | NA |  | NA |  | NA | NA |  | NA | [6 empty] | 0 | 1 | 0
PAD492 | NGND_1P1 | Package Net | ANATOP |  |  |  |  | NGND_1P1 | 0 | [18 empty] | 2 | 2 | 2 | 2 | 2 | 2 | 2 | 2 | #REF! | #REF! | #REF! | #REF! | #REF! | #REF! | #REF! | #REF! | NA | NA | NA |  | NA |  | NA | NA |  | NA |  | NA |  | NA |  | NA | NA |  | NA | [6 empty] | 0 | 32 | 0
PAD493 | NGND_3P0 | Package Net | ANATOP |  |  |  |  | NGND_3P0 | 0 | [18 empty] | 2 | 2 | 2 | 2 | 2 | 2 | 2 | 2 | #REF! | #REF! | #REF! | #REF! | #REF! | #REF! | #REF! | #REF! | NA | NA | NA |  | NA |  | NA | NA |  | NA |  | NA |  | NA |  | NA | NA |  | NA | [6 empty] | 0 | 32 | 1
PAD494 | NGND_2P5 | Package Net | ANATOP |  |  |  |  | NGND_2P5 | 0 | [18 empty] | 2 | 2 | 2 | 2 | 2 | 2 | 2 | 2 | #REF! | #REF! | #REF! | #REF! | #REF! | #REF! | #REF! | #REF! | NA | NA | NA |  | NA |  | NA | NA |  | NA |  | NA |  | NA |  | NA | NA |  | NA | [6 empty] | 0 | 32 | 1
PAD495 | CLK1_P | D7 | ANATOP |  |  |  |  | CLK1_P | 0 | [18 empty] | 2 | 2 | 2 | 2 | 2 | 2 | 2 | 2 | #REF! | #REF! | #REF! | #REF! | #REF! | #REF! | #REF! | #REF! | NA | NA | NA |  | NA |  | NA | NA |  | NA |  | NA |  | NA |  | NA | NA |  | NA | [6 empty] | 0 | 1 | 1
PAD496 | CLK1_N | C7 | ANATOP |  |  |  |  | CLK1_N | 0 | [18 empty] | 2 | 2 | 2 | 2 | 2 | 2 | 2 | 2 | #REF! | #REF! | #REF! | #REF! | #REF! | #REF! | #REF! | #REF! | NA | NA | NA |  | NA |  | NA | NA |  | NA |  | NA |  | NA |  | NA | NA |  | NA | [6 empty] | 0 | 1 | 1
PAD497 | CLK2_P | D5 | ANATOP |  |  |  |  | CLK2_P | 0 | [18 empty] | 2 | 2 | 2 | 2 | 2 | 2 | 2 | 2 | #REF! | #REF! | #REF! | #REF! | #REF! | #REF! | #REF! | #REF! | NA | NA | NA |  | NA |  | NA | NA |  | NA |  | NA |  | NA |  | NA | NA |  | NA | [6 empty] | 0 | 1 | 1
PAD498 | CLK2_N | C5 | ANATOP |  |  |  |  | CLK2_N | 0 | [18 empty] | 2 | 2 | 2 | 2 | 2 | 2 | 2 | 2 | #REF! | #REF! | #REF! | #REF! | #REF! | #REF! | #REF! | #REF! | NA | NA | NA |  | NA |  | NA | NA |  | NA |  | NA |  | NA |  | NA | NA |  | NA | [6 empty] | 0 | 1 | 1
PAD499 | VDD_FA | B5 | POST | fa_test_struct_cmos040 |  |  |  | VDD_FA | 0 | [18 empty] | 2 | 2 | 2 | 2 | 2 | 2 | 2 | 2 | #REF! | #REF! | #REF! | #REF! | #REF! | #REF! | #REF! | #REF! | NA | NA | NA |  | NA |  | NA | NA |  | NA |  | NA |  | NA |  | NA | NA |  | NA | [6 empty] | 0 | 6 | 0
PAD500 | FA_ANA | A5 | POST |  |  |  |  | FA_ANA | 0 | [18 empty] | 2 | 2 | 2 | 2 | 2 | 2 | 2 | 2 | #REF! | #REF! | #REF! | #REF! | #REF! | #REF! | #REF! | #REF! | NA | NA | NA |  | NA |  | NA | NA |  | NA |  | NA |  | NA |  | NA | NA |  | NA | [6 empty] | 0 | 1 | 1
PAD501 | VDD | Package Net | POST |  |  |  |  | VDD | 0 | [18 empty] | 2 | 2 | 2 | 2 | 2 | 2 | 2 | 2 | #REF! | #REF! | #REF! | #REF! | #REF! | #REF! | #REF! | #REF! | NA | NA | NA |  | NA |  | NA | NA |  | NA |  | NA |  | NA |  | NA | NA |  | NA | [6 empty] | 0 | 32 | 1
PAD502 | VDD_FA | B5 | POST |  |  |  |  | VDD_FA | 0 | [18 empty] | 2 | 2 | 2 | 2 | 2 | 2 | 2 | 2 | #REF! | #REF! | #REF! | #REF! | #REF! | #REF! | #REF! | #REF! | NA | NA | NA |  | NA |  | NA | NA |  | NA |  | NA |  | NA |  | NA | NA |  | NA | [6 empty] | 0 | 6 | 1
PAD503 | VDD_FA | B5 | POST |  |  |  |  | VDD_FA | 0 | [18 empty] | 2 | 2 | 2 | 2 | 2 | 2 | 2 | 2 | #REF! | #REF! | #REF! | #REF! | #REF! | #REF! | #REF! | #REF! | NA | NA | NA |  | NA |  | NA | NA |  | NA |  | NA |  | NA |  | NA | NA |  | NA | [6 empty] | 0 | 6 | 1
PAD504 | VDD_FA | B5 | POST |  |  |  |  | VDD_FA | 0 | [18 empty] | 2 | 2 | 2 | 2 | 2 | 2 | 2 | 2 | #REF! | #REF! | #REF! | #REF! | #REF! | #REF! | #REF! | #REF! | NA | NA | NA |  | NA |  | NA | NA |  | NA |  | NA |  | NA |  | NA | NA |  | NA | [6 empty] | 0 | 6 | 1
PAD505 | VDD_FA | B5 | POST |  |  |  |  | VDD_FA | 0 | [18 empty] | 2 | 2 | 2 | 2 | 2 | 2 | 2 | 2 | #REF! | #REF! | #REF! | #REF! | #REF! | #REF! | #REF! | #REF! | NA | NA | NA |  | NA |  | NA | NA |  | NA |  | NA |  | NA |  | NA | NA |  | NA | [6 empty] | 0 | 6 | 0
PAD506 | VDD_FA | B5 | POST |  |  |  |  | VDD_FA | 0 | [18 empty] | 2 | 2 | 2 | 2 | 2 | 2 | 2 | 2 | #REF! | #REF! | #REF! | #REF! | #REF! | #REF! | #REF! | #REF! | NA | NA | NA |  | NA |  | NA | NA |  | NA |  | NA |  | NA |  | NA | NA |  | NA | [6 empty] | 0 | 6 | 1
PAD507 | GND | Package Net | POST |  |  |  |  | GND | 0 | [18 empty] | 2 | 2 | 2 | 2 | 2 | 2 | 2 | 2 | #REF! | #REF! | #REF! | #REF! | #REF! | #REF! | #REF! | #REF! | NA | NA | NA |  | NA |  | NA | NA |  | NA |  | NA |  | NA |  | NA | NA |  | NA | [6 empty] | 0 | 32 | 1
PAD508 | GND | Package Net | POST |  |  |  |  | GND | 0 | [18 empty] | 2 | 2 | 2 | 2 | 2 | 2 | 2 | 2 | #REF! | #REF! | #REF! | #REF! | #REF! | #REF! | #REF! | #REF! | NA | NA | NA |  | NA |  | NA | NA |  | NA |  | NA |  | NA |  | NA | NA |  | NA | [6 empty] | 0 | 32 | 1
PAD509 | GND | Package Net | POST |  |  |  |  | GND | 0 | [18 empty] | 2 | 2 | 2 | 2 | 2 | 2 | 2 | 2 | #REF! | #REF! | #REF! | #REF! | #REF! | #REF! | #REF! | #REF! | NA | NA | NA |  | NA |  | NA | NA |  | NA |  | NA |  | NA |  | NA | NA |  | NA | [6 empty] | 0 | 32 | 1
PAD510 | SATA_VP | G13 | SATA | bump_top_1_ref_and_alt_200b |  |  |  | SATA_VP | 0 | [18 empty] | 2 | 2 | 2 | 2 | 2 | 2 | 2 | 2 | #REF! | #REF! | #REF! | #REF! | #REF! | #REF! | #REF! | #REF! | NA | NA | NA |  | NA |  | NA | NA |  | NA |  | NA |  | NA |  | NA | NA |  | NA | [6 empty] | 0 | 1 | 1
PAD511 | SATA_VPH | G12 | SATA |  |  |  |  | SATA_VPH | 0 | [18 empty] | 2 | 2 | 2 | 2 | 2 | 2 | 2 | 2 | #REF! | #REF! | #REF! | #REF! | #REF! | #REF! | #REF! | #REF! | NA | NA | NA |  | NA |  | NA | NA |  | NA |  | NA |  | NA |  | NA | NA |  | NA | [6 empty] | 0 | 1 | 0
PAD512 | SATA_TXM | B12 | SATA |  |  |  |  | SATA_TXM | 0 | [18 empty] | 2 | 2 | 2 | 2 | 2 | 2 | 2 | 2 | #REF! | #REF! | #REF! | #REF! | #REF! | #REF! | #REF! | #REF! | NA | NA | NA |  | NA |  | NA | NA |  | NA |  | NA |  | NA |  | NA | NA |  | NA | [6 empty] | 0 | 1 | 0
PAD513 | SATA_TXP | A12 | SATA |  |  |  |  | SATA_TXP | 0 | [18 empty] | 2 | 2 | 2 | 2 | 2 | 2 | 2 | 2 | #REF! | #REF! | #REF! | #REF! | #REF! | #REF! | #REF! | #REF! | NA | NA | NA |  | NA |  | NA | NA |  | NA |  | NA |  | NA |  | NA | NA |  | NA | [6 empty] | 0 | 1 | 0
PAD514 | SATA_RXP | B14 | SATA |  |  |  |  | SATA_RXP | 0 | [18 empty] | 2 | 2 | 2 | 2 | 2 | 2 | 2 | 2 | #REF! | #REF! | #REF! | #REF! | #REF! | #REF! | #REF! | #REF! | NA | NA | NA |  | NA |  | NA | NA |  | NA |  | NA |  | NA |  | NA | NA |  | NA | [6 empty] | 0 | 1 | 0
PAD515 | SATA_RXM | A14 | SATA |  |  |  |  | SATA_RXM | 0 | [18 empty] | 2 | 2 | 2 | 2 | 2 | 2 | 2 | 2 | #REF! | #REF! | #REF! | #REF! | #REF! | #REF! | #REF! | #REF! | NA | NA | NA |  | NA |  | NA | NA |  | NA |  | NA |  | NA |  | NA | NA |  | NA | [6 empty] | 0 | 1 | 1
PAD516 | SATA_GND | Package Net | SATA |  |  |  |  | SATA_GND | 0 | [18 empty] | 2 | 2 | 2 | 2 | 2 | 2 | 2 | 2 | #REF! | #REF! | #REF! | #REF! | #REF! | #REF! | #REF! | #REF! | NA | NA | NA |  | NA |  | NA | NA |  | NA |  | NA |  | NA |  | NA | NA |  | NA | [6 empty] | 0 | 32 | 1
PAD517 | SATA_REXT | C14 | SATA |  |  |  |  | SATA_REXT | 0 | [18 empty] | 2 | 2 | 2 | 2 | 2 | 2 | 2 | 2 | #REF! | #REF! | #REF! | #REF! | #REF! | #REF! | #REF! | #REF! | NA | NA | NA |  | NA |  | NA | NA |  | NA |  | NA |  | NA |  | NA | NA |  | NA | [6 empty] | 0 | 1 | 1
[8 empty] | 0 | [19 empty] | 2 | 2 | 2 | 2 | 2 | 2 | 2 | 2 | #REF! | #REF! | #REF! | #REF! | #REF! | #REF! | #REF! | #REF!
[8 empty] | 0 | [19 empty] | 2 | 2 | 2 | 2 | 2 | 2 | 2 | 2 | #REF! | #REF! | #REF! | #REF! | #REF! | #REF! | #REF! | #REF!
PAD520 | TAMPER | E11 | RESET | GPIO | ALT0 | LOCK | ALT0 | snvs_lp_wrapper_SNVS_TD1 | 0 | snvs_lp_wrapper | SNVS_TD1 | [16 empty] | 890 | 2 | 2 | 2 | 2 | 2 | 2 | 2 | #REF! | #REF! | #REF! | #REF! | #REF! | #REF! | #REF! | #REF! | No | SLOW | R0DIV4 |  | Disabled |  | 100KOhm PD | Pull |  | Enabled |  | Enabled |  | NA |  | 50MHz | NA |  | NA | [6 empty] | 1 | 1 | 1 | Y | MX6DL_PAD_TAMPER__SNVS_LP_WRAPPER_SNVS_TD1, | TAMPER
PAD521 | NVCC_RESET | Package Net | RESET | NONE |  |  |  | NVCC_RESET | 0 | [18 empty] | 2 | 2 | 2 | 2 | 2 | 2 | 2 | 2 | #REF! | #REF! | #REF! | #REF! | #REF! | #REF! | #REF! | #REF! | NA | NA | NA |  | NA |  | NA | NA |  | NA |  | NA |  | NA |  | NA | NA |  | NA | [6 empty] | 0 | 32 | 1
PAD522 | PMIC_ON_REQ | D11 | RESET | GPIO | ALT0 | LOCK | ALT0 | snvs_lp_wrapper_SNVS_WAKEUP_ALARM | 0 | snvs_lp_wrapper | SNVS_WAKEUP_ALARM | [16 empty] | 891 | 2 | 2 | 2 | 2 | 2 | 2 | 2 | #REF! | #REF! | #REF! | #REF! | #REF! | #REF! | #REF! | #REF! | No | SLOW | R0DIV4 |  | Enabled |  | 100KOhm PU | Pull |  | Enabled |  | Disabled |  | NA |  | 100MHz | NA |  | NA |  | BIDIR | 270 |  |  |  | 1 | 1 | 0 | N | MX6DL_PAD_PMIC_ON_REQ__SNVS_LP_WRAPPER_SNVS_WAKEUP_ALARM, | N/C
PAD523 | PMIC_STBY_REQ | F11 | RESET | GPIO | ALT0 | LOCK | ALT0 | ccm_PMIC_VSTBY_REQ | 0 | ccm | PMIC_VSTBY_REQ | [16 empty] | 45 | 2 | 2 | 2 | 2 | 2 | 2 | 2 | #REF! | #REF! | #REF! | #REF! | #REF! | #REF! | #REF! | #REF! | No | SLOW | R0DIV4 |  | Disabled |  | 100KOhm PU | Keep |  | Disabled |  | Disabled |  | NA |  | 100MHz | NA |  | NA |  | BIDIR | 271 |  |  |  | 1 | 1 | 0 | N | MX6DL_PAD_PMIC_STBY_REQ__CCM_PMIC_VSTBY_REQ, | N/C
PAD524 | POR_B | C11 | RESET | GPIO | ALT0 | LOCK | ALT0 | src_POR_B | 0 | src | POR_B | [16 empty] | 932 | 2 | 2 | 2 | 2 | 2 | 2 | 2 | #REF! | #REF! | #REF! | #REF! | #REF! | #REF! | #REF! | #REF! | No | SLOW | R0DIV4 |  | Disabled |  | 100KOhm PU | Pull |  | Enabled |  | Enabled |  | NA |  | 50MHz | NA |  | NA | [6 empty] | 1 | 1 | 0 | N | MX6DL_PAD_POR_B__SRC_POR_B, | POR#
PAD525 | BOOT_MODE1 | F12 | RESET | GPIO | ALT0 | LOCK | ALT0 | src_BOOT_MODE[1] | 0 | src | BOOT_MODE[1] | [16 empty] | 898 | 2 | 2 | 2 | 2 | 2 | 2 | 2 | #REF! | #REF! | #REF! | #REF! | #REF! | #REF! | #REF! | #REF! | No | SLOW | R0DIV4 |  | Disabled |  | 100KOhm PD | Pull |  | Enabled |  | Enabled |  | NA |  | 50MHz | NA |  | NA |  | BIDIR | 272 |  |  |  | 1 | 1 | 0 | Y | MX6DL_PAD_BOOT_MODE1__SRC_BOOT_MODE_1, | BOOT_MODE1
PAD526 | RESET_IN_B | D12 | RESET | GPIO | ALT0 | LOCK | ALT0 | src_RESET_B | 0 | src | RESET_B | [16 empty] | 933 | 2 | 2 | 2 | 2 | 2 | 2 | 2 | #REF! | #REF! | #REF! | #REF! | #REF! | #REF! | #REF! | #REF! | No | SLOW | R0DIV4 |  | Disabled |  | 100KOhm PU | Pull |  | Enabled |  | Enabled |  | NA |  | 50MHz | NA |  | NA | [6 empty] | 1 | 1 | 0 | N | MX6DL_PAD_RESET_IN_B__SRC_RESET_B, | POWER_BTN#
PAD527 | NVCC_RESET | Package Net | RESET | NONE |  |  |  | NVCC_RESET | 0 | [18 empty] | 2 | 2 | 2 | 2 | 2 | 2 | 2 | 2 | #REF! | #REF! | #REF! | #REF! | #REF! | #REF! | #REF! | #REF! | NA | NA | NA |  | NA |  | NA | NA |  | NA |  | NA |  | NA |  | NA | NA |  | NA | [6 empty] | 0 | 32 | 1
PAD528 | NVCC_MLB | Package Net | MLB | NONE |  |  |  | NVCC_MLB | 0 | [18 empty] | 2 | 2 | 2 | 2 | 2 | 2 | 2 | 2 | #REF! | #REF! | #REF! | #REF! | #REF! | #REF! | #REF! | #REF! | NA | NA | NA |  | NA |  | NA | NA |  | NA |  | NA |  | NA |  | NA | NA |  | NA | [6 empty] | 0 | 32 | 1
PAD529 | BOOT_MODE0 | C12 | RESET | GPIO | ALT0 | LOCK | ALT0 | src_BOOT_MODE[0] | 0 | src | BOOT_MODE[0] | [16 empty] | 897 | 2 | 2 | 2 | 2 | 2 | 2 | 2 | #REF! | #REF! | #REF! | #REF! | #REF! | #REF! | #REF! | #REF! | No | SLOW | R0DIV4 |  | Disabled |  | 100KOhm PD | Pull |  | Enabled |  | Enabled |  | NA |  | 50MHz | NA |  | NA |  | BIDIR | 273 |  |  |  | 1 | 1 | 1 | Y | MX6DL_PAD_BOOT_MODE0__SRC_BOOT_MODE_0, | BOOT_MODE0
PAD530 | TEST_MODE | E12 | RESET | GPIO | ALT0 | LOCK | ALT0 | tcu_TEST_MODE | 0 | tcu | TEST_MODE | [16 empty] | 2 | 2 | 2 | 2 | 2 | 2 | 2 | 2 | #REF! | #REF! | #REF! | #REF! | #REF! | #REF! | #REF! | #REF! | No | SLOW | R0DIV4 |  | Disabled |  | 100KOhm PD | Pull |  | Enabled |  | Disabled |  | NA |  | 50MHz | NA |  | NA | [6 empty] | 1 | 1 | 1 | Y | MX6DL_PAD_TEST_MODE__TCU_TEST_MODE, | TEST_MODE
PAD531 | PCUT | NA | NA | PCUT |  |  |  | PCUT | 0 | [18 empty] | 2 | 2 | 2 | 2 | 2 | 2 | 2 | 2 | #REF! | #REF! | #REF! | #REF! | #REF! | #REF! | #REF! | #REF! | NA | NA | NA |  | NA |  | NA | NA |  | NA |  | NA |  | NA |  | NA | NA |  | NA | [6 empty] | 0 | 14 | 1
PAD532 | MLB_CP | B11 | MLB | LVDS |  |  |  | MLB_CP | 0 | [18 empty] | 2 | 2 | 2 | 2 | 2 | 2 | 2 | 2 | #REF! | #REF! | #REF! | #REF! | #REF! | #REF! | #REF! | #REF! | NA | NA | NA |  | NA |  | NA | NA |  | NA |  | NA |  | NA |  | NA | NA |  | NA | [6 empty] | 0 | 1 | 1
PAD533 | MLB_CN | A11 | MLB |  |  |  |  | MLB_CN | 0 | [18 empty] | 2 | 2 | 2 | 2 | 2 | 2 | 2 | 2 | #REF! | #REF! | #REF! | #REF! | #REF! | #REF! | #REF! | #REF! | NA | NA | NA |  | NA |  | NA | NA |  | NA |  | NA |  | NA |  | NA | NA |  | NA | [6 empty] | 0 | 1 | 1
PAD534 | NVCC_MLB | Package Net | MLB | NONE |  |  |  | NVCC_MLB | 0 | [18 empty] | 2 | 2 | 2 | 2 | 2 | 2 | 2 | 2 | #REF! | #REF! | #REF! | #REF! | #REF! | #REF! | #REF! | #REF! | NA | NA | NA |  | NA |  | NA | NA |  | NA |  | NA |  | NA |  | NA | NA |  | NA | [6 empty] | 0 | 32 | 0
PAD535 | NVCC_MLB | Package Net | MLB | NONE |  |  |  | NVCC_MLB | 0 | [18 empty] | 2 | 2 | 2 | 2 | 2 | 2 | 2 | 2 | #REF! | #REF! | #REF! | #REF! | #REF! | #REF! | #REF! | #REF! | NA | NA | NA |  | NA |  | NA | NA |  | NA |  | NA |  | NA |  | NA | NA |  | NA | [6 empty] | 0 | 32 | 0
PAD536 | MLB_SP | B9 | MLB | LVDS |  |  |  | MLB_SP | 0 | [18 empty] | 2 | 2 | 2 | 2 | 2 | 2 | 2 | 2 | #REF! | #REF! | #REF! | #REF! | #REF! | #REF! | #REF! | #REF! | NA | NA | NA |  | NA |  | NA | NA |  | NA |  | NA |  | NA |  | NA | NA |  | NA | [6 empty] | 0 | 1 | 0
PAD537 | MLB_SN | A9 | MLB |  |  |  |  | MLB_SN | 0 | [18 empty] | 2 | 2 | 2 | 2 | 2 | 2 | 2 | 2 | #REF! | #REF! | #REF! | #REF! | #REF! | #REF! | #REF! | #REF! | NA | NA | NA |  | NA |  | NA | NA |  | NA |  | NA |  | NA |  | NA | NA |  | NA | [6 empty] | 0 | 1 | 1
PAD538 | MLB_DP | A10 | MLB | LVDS |  |  |  | MLB_DP | 0 | [18 empty] | 2 | 2 | 2 | 2 | 2 | 2 | 2 | 2 | #REF! | #REF! | #REF! | #REF! | #REF! | #REF! | #REF! | #REF! | NA | NA | NA |  | NA |  | NA | NA |  | NA |  | NA |  | NA |  | NA | NA |  | NA | [6 empty] | 0 | 1 | 1
PAD539 | MLB_DN | B10 | MLB |  |  |  |  | MLB_DN | 0 | [18 empty] | 2 | 2 | 2 | 2 | 2 | 2 | 2 | 2 | #REF! | #REF! | #REF! | #REF! | #REF! | #REF! | #REF! | #REF! | NA | NA | NA |  | NA |  | NA | NA |  | NA |  | NA |  | NA |  | NA | NA |  | NA | [6 empty] | 0 | 1 | 1
PAD540 | PCUT | NA | NA | PCUT |  |  |  | PCUT | 0 | [18 empty] | 2 | 2 | 2 | 2 | 2 | 2 | 2 | 2 | #REF! | #REF! | #REF! | #REF! | #REF! | #REF! | #REF! | #REF! | NA | NA | NA |  | NA |  | NA | NA |  | NA |  | NA |  | NA |  | NA | NA |  | NA | [6 empty] | 0 | 14 | 1
PAD541 | NVCC_SD3 | G14 | SD_3 | NONE |  |  |  | NVCC_SD3 | 0 | [18 empty] | 2 | 2 | 2 | 2 | 2 | 2 | 2 | 2 | #REF! | #REF! | #REF! | #REF! | #REF! | #REF! | #REF! | #REF! | NA | NA | NA |  | NA |  | NA | NA |  | NA |  | NA |  | NA |  | NA | NA |  | NA | [6 empty] | 0 | 6 | 1 |  |  | +NVCC_IO
PAD542 | NVCC_SD3 | G14 | SD_3 | NONE |  |  |  | NVCC_SD3 | 0 | [18 empty] | 2 | 2 | 2 | 2 | 2 | 2 | 2 | 2 | #REF! | #REF! | #REF! | #REF! | #REF! | #REF! | #REF! | #REF! | NA | NA | NA |  | NA |  | NA | NA |  | NA |  | NA |  | NA |  | NA | NA |  | NA | [6 empty] | 0 | 6 | 1 |  |  | +NVCC_IO
PAD543 | SD3_DAT7 | F13 | SD_3 | GPIO | ALT5 | LOCK | ALT1 | uart1_TXD_MUX | 0 | usdhc3 | DAT7 | uart1 | TXD_MUX | pcie_ctrl | DIAG_STATUS_BUS_MUX[24] | usboh3 | UH3_DFD_OUT[0] | usboh3 | UH2_DFD_OUT[0] | gpio6 | GPIO[17] | mipi_core | DPHY_TEST_IN[12] |  | anatop | USBPHY2_TSTO_PLL_CLK20DIV |  | 1036 | 944 | 2 | 2 | 2 | 322 | 2 | 1188 | #REF! | #REF! | #REF! | #REF! | #REF! | #REF! | #REF! | #REF! | Yes | CFG(SLOW) | CFG(R0DIV6) |  | CFG(Disabled) |  | CFG(100KOhm PU) | CFG(Pull) |  | CFG(Enabled) |  | CFG(Enabled) |  | NA |  | CFG(100MHz) | NA |  | NA |  | BIDIR | 274 |  |  |  | 1 | 1 | 1 | Y | MX6DL_PAD_SD3_DAT7__UART1_TXD, | UART1_TXD | Output
PAD544 | SD3_DAT6 | E13 | SD_3 | GPIO | ALT5 | LOCK | ALT1 | uart1_RXD_MUX | 0 | usdhc3 | DAT6 | uart1 | RXD_MUX | pcie_ctrl | DIAG_STATUS_BUS_MUX[25] | usboh3 | UH3_DFD_OUT[1] | usboh3 | UH2_DFD_OUT[1] | gpio6 | GPIO[18] | mipi_core | DPHY_TEST_IN[13] |  | anatop | ANATOP_TESTO[10] | sjc.sjc_gpucr1_reg[23] | 1035 | 942 | 2 | 2 | 2 | 323 | 2 | 1171 | #REF! | #REF! | #REF! | #REF! | #REF! | #REF! | #REF! | #REF! | Yes | CFG(SLOW) | CFG(R0DIV6) |  | CFG(Disabled) |  | CFG(100KOhm PU) | CFG(Pull) |  | CFG(Enabled) |  | CFG(Enabled) |  | NA |  | CFG(100MHz) | NA |  | NA |  | BIDIR | 275 |  |  |  | 1 | 1 | 1 | Y | MX6DL_PAD_SD3_DAT6__UART1_RXD, | UART1_RXD | Input
PAD545 | SD3_DAT5 | C13 | SD_3 | GPIO | ALT5 | FREE | ALT5 | gpio7_GPIO[0] | 0 | usdhc3 | DAT5 | uart2 | TXD_MUX | pcie_ctrl | DIAG_STATUS_BUS_MUX[26] | usboh3 | UH3_DFD_OUT[2] | usboh3 | UH2_DFD_OUT[2] | gpio7 | GPIO[0] | mipi_core | DPHY_TEST_IN[14] |  | anatop | ANATOP_TESTO[11] | sjc.sjc_gpucr1_reg[23] | 1034 | 954 | 2 | 2 | 2 | 337 | 2 | 1172 | #REF! | #REF! | #REF! | #REF! | #REF! | #REF! | #REF! | #REF! | Yes | CFG(SLOW) | CFG(R0DIV6) |  | CFG(Disabled) |  | CFG(100KOhm PU) | CFG(Pull) |  | CFG(Enabled) |  | CFG(Enabled) |  | NA |  | CFG(100MHz) | NA |  | NA |  | BIDIR | 276 |  |  |  | 0 | 1 | 1 |  |  | N/C
PAD546 | SD3_DAT4 | D13 | SD_3 | GPIO | ALT5 | FREE | ALT5 | gpio7_GPIO[1] | 0 | usdhc3 | DAT4 | uart2 | RXD_MUX | pcie_ctrl | DIAG_STATUS_BUS_MUX[27] | usboh3 | UH3_DFD_OUT[3] | usboh3 | UH2_DFD_OUT[3] | gpio7 | GPIO[1] | mipi_core | DPHY_TEST_IN[15] |  | anatop | ANATOP_TESTO[12] | sjc.sjc_gpucr1_reg[23] | 1033 | 952 | 2 | 2 | 2 | 338 | 2 | 1173 | #REF! | #REF! | #REF! | #REF! | #REF! | #REF! | #REF! | #REF! | Yes | CFG(SLOW) | CFG(R0DIV6) |  | CFG(Disabled) |  | CFG(100KOhm PU) | CFG(Pull) |  | CFG(Enabled) |  | CFG(Enabled) |  | NA |  | CFG(100MHz) | NA |  | NA |  | BIDIR | 277 |  |  |  | 0 | 1 | 1 |  |  | N/C
PAD547 | NVCC_SD3 | G14 | SD_3 | NONE |  |  |  | NVCC_SD3 | 0 | [18 empty] | 2 | 2 | 2 | 2 | 2 | 2 | 2 | 2 | #REF! | #REF! | #REF! | #REF! | #REF! | #REF! | #REF! | #REF! | NA | NA | NA |  | NA |  | NA | NA |  | NA |  | NA |  | NA |  | NA | NA |  | NA | [6 empty] | 0 | 6 | 1 |  |  | +NVCC_IO
PAD548 | NVCC_SD3 | G14 | SD_3 | NONE |  |  |  | NVCC_SD3 | 0 | [18 empty] | 2 | 2 | 2 | 2 | 2 | 2 | 2 | 2 | #REF! | #REF! | #REF! | #REF! | #REF! | #REF! | #REF! | #REF! | NA | NA | NA |  | NA |  | NA | NA |  | NA |  | NA |  | NA |  | NA | NA |  | NA | [6 empty] | 0 | 6 | 1 |  |  | +NVCC_IO
PAD549 | SD3_CMD | B13 | SD_3 | GPIO | ALT5 | LOCK | ALT0 | usdhc3_CMD | 0 | usdhc3 | CMD | uart2 | CTS | can1 | TXCAN | usboh3 | UH3_DFD_OUT[4] | usboh3 | UH2_DFD_OUT[4] | gpio7 | GPIO[2] | mipi_core | DPHY_TEST_IN[16] |  | anatop | ANATOP_TESTO[13] | sjc.sjc_gpucr1_reg[23] | 1028 | 945 | 36 | 2 | 2 | 339 | 2 | 1174 | #REF! | #REF! | #REF! | #REF! | #REF! | #REF! | #REF! | #REF! | Yes | CFG(SLOW) | CFG(R0DIV6) |  | CFG(Disabled) |  | CFG(100KOhm PU) | CFG(Pull) |  | CFG(Enabled) |  | CFG(Enabled) |  | NA |  | CFG(100MHz) | NA |  | NA |  | BIDIR | 278 |  |  |  | 1 | 1 | 1 | Y | MX6DL_PAD_SD3_CMD__USDHC3_CMD, | SD3_CMD | Bi-DIR
PAD550 | SD3_CLK | D14 | SD_3 | GPIO | ALT5 | LOCK | ALT0 | usdhc3_CLK | 0 | usdhc3 | CLK | uart2 | RTS | can1 | RXCAN | usboh3 | UH3_DFD_OUT[5] | usboh3 | UH2_DFD_OUT[5] | gpio7 | GPIO[3] | mipi_core | DPHY_TEST_IN[17] |  | anatop | ANATOP_TESTO[14] | sjc.sjc_gpucr1_reg[23] | 1027 | 950 | 35 | 2 | 2 | 340 | 2 | 1175 | #REF! | #REF! | #REF! | #REF! | #REF! | #REF! | #REF! | #REF! | Yes | CFG(SLOW) | CFG(R0DIV6) |  | CFG(Disabled) |  | CFG(100KOhm PU) | CFG(Pull) |  | CFG(Enabled) |  | CFG(Enabled) |  | NA |  | CFG(100MHz) | NA |  | NA |  | BIDIR | 279 |  |  |  | 1 | 1 | 1 | Y | MX6DL_PAD_SD3_CLK__USDHC3_CLK, | SD3_CLK | Output
PAD551 | SD3_DAT0 | E14 | SD_3 | GPIO | ALT5 | LOCK | ALT0 | usdhc3_DAT0 | 0 | usdhc3 | DAT0 | uart1 | CTS | can2 | TXCAN | usboh3 | UH3_DFD_OUT[6] | usboh3 | UH2_DFD_OUT[6] | gpio7 | GPIO[4] | mipi_core | DPHY_TEST_IN[18] |  | anatop | ANATOP_TESTO[15] | sjc.sjc_gpucr1_reg[23] | 1029 | 935 | 38 | 2 | 2 | 341 | 2 | 1176 | #REF! | #REF! | #REF! | #REF! | #REF! | #REF! | #REF! | #REF! | Yes | CFG(SLOW) | CFG(R0DIV6) |  | CFG(Disabled) |  | CFG(100KOhm PU) | CFG(Pull) |  | CFG(Enabled) |  | CFG(Enabled) |  | NA |  | CFG(100MHz) | NA |  | NA |  | BIDIR | 280 |  |  |  | 1 | 1 | 0 | Y | MX6DL_PAD_SD3_DAT0__USDHC3_DAT0, | SD3_DATA0 | Bi-DIR
PAD552 | SD3_DAT1 | F14 | SD_3 | GPIO | ALT5 | LOCK | ALT0 | usdhc3_DAT1 | 0 | usdhc3 | DAT1 | uart1 | RTS | can2 | RXCAN | usboh3 | UH3_DFD_OUT[7] | usboh3 | UH2_DFD_OUT[7] | gpio7 | GPIO[5] | mipi_core | DPHY_TEST_IN[19] |  | anatop | ANATOP_TESTI[0] | sjc.sjc_gpucr1_reg[23] | 1030 | 940 | 37 | 2 | 2 | 342 | 2 | 1157 | #REF! | #REF! | #REF! | #REF! | #REF! | #REF! | #REF! | #REF! | Yes | CFG(SLOW) | CFG(R0DIV6) |  | CFG(Disabled) |  | CFG(100KOhm PU) | CFG(Pull) |  | CFG(Enabled) |  | CFG(Enabled) |  | NA |  | CFG(100MHz) | NA |  | NA |  | BIDIR | 281 |  |  |  | 1 | 1 | 1 | Y | MX6DL_PAD_SD3_DAT1__USDHC3_DAT1, | SD3_DATA1 | Bi-DIR
PAD553 | NVCC_SD3 | G14 | SD_3 | NONE |  |  |  | NVCC_SD3 | 0 | [18 empty] | 2 | 2 | 2 | 2 | 2 | 2 | 2 | 2 | #REF! | #REF! | #REF! | #REF! | #REF! | #REF! | #REF! | #REF! | NA | NA | NA |  | NA |  | NA | NA |  | NA |  | NA |  | NA |  | NA | NA |  | NA | [6 empty] | 0 | 6 | 1 |  |  | +NVCC_IO
PAD554 | NVCC_SD3 | G14 | SD_3 | NONE |  |  |  | NVCC_SD3 | 0 | [18 empty] | 2 | 2 | 2 | 2 | 2 | 2 | 2 | 2 | #REF! | #REF! | #REF! | #REF! | #REF! | #REF! | #REF! | #REF! | NA | NA | NA |  | NA |  | NA | NA |  | NA |  | NA |  | NA |  | NA | NA |  | NA | [6 empty] | 0 | 6 | 1 |  |  | +NVCC_IO
PAD555 | SD3_DAT2 | A15 | SD_3 | GPIO | ALT5 | LOCK | ALT0 | usdhc3_DAT2 | 0 | usdhc3 | DAT2 |  |  | pcie_ctrl | DIAG_STATUS_BUS_MUX[28] | usboh3 | UH3_DFD_OUT[8] | usboh3 | UH2_DFD_OUT[8] | gpio7 | GPIO[6] | mipi_core | DPHY_TEST_IN[20] |  | anatop | ANATOP_TESTI[1] | sjc.sjc_gpucr1_reg[23] | 1031 | 2 | 2 | 2 | 2 | 343 | 2 | 1158 | #REF! | #REF! | #REF! | #REF! | #REF! | #REF! | #REF! | #REF! | Yes | CFG(SLOW) | CFG(R0DIV6) |  | CFG(Disabled) |  | CFG(100KOhm PU) | CFG(Pull) |  | CFG(Enabled) |  | CFG(Enabled) |  | NA |  | CFG(100MHz) | NA |  | NA |  | BIDIR | 282 |  |  |  | 1 | 1 | 1 | Y | MX6DL_PAD_SD3_DAT2__USDHC3_DAT2, | SD3_DATA2 | Bi-DIR
PAD556 | SD3_DAT3 | B15 | SD_3 | GPIO | ALT5 | LOCK | ALT0 | usdhc3_DAT3 | 0 | usdhc3 | DAT3 | uart3 | CTS | pcie_ctrl | DIAG_STATUS_BUS_MUX[29] | usboh3 | UH3_DFD_OUT[9] | usboh3 | UH2_DFD_OUT[9] | gpio7 | GPIO[7] | mipi_core | DPHY_TEST_IN[21] |  | anatop | ANATOP_TESTI[2] | sjc.sjc_gpucr1_reg[23] | 1032 | 955 | 2 | 2 | 2 | 344 | 2 | 1159 | #REF! | #REF! | #REF! | #REF! | #REF! | #REF! | #REF! | #REF! | Yes | CFG(SLOW) | CFG(R0DIV6) |  | CFG(Disabled) |  | CFG(100KOhm PU) | CFG(Pull) |  | CFG(Enabled) |  | CFG(Enabled) |  | NA |  | CFG(100MHz) | NA |  | NA |  | BIDIR | 283 |  |  |  | 1 | 1 | 1 | Y | MX6DL_PAD_SD3_DAT3__USDHC3_DAT3, | SD3_DATA3 | Bi-DIR
PAD557 | SD3_RST | D15 | SD_3 | GPIO | ALT5 | LOCK | ALT0 | usdhc3_RST | 0 | usdhc3 | RST | uart3 | RTS | pcie_ctrl | DIAG_STATUS_BUS_MUX[30] | usboh3 | UH3_DFD_OUT[10] | usboh3 | UH2_DFD_OUT[10] | gpio7 | GPIO[8] | mipi_core | DPHY_TEST_IN[22] |  | anatop | ANATOP_TESTI[3] | sjc.sjc_gpucr1_reg[23] | 1038 | 960 | 2 | 2 | 2 | 345 | 2 | 1160 | #REF! | #REF! | #REF! | #REF! | #REF! | #REF! | #REF! | #REF! | Yes | CFG(SLOW) | CFG(R0DIV6) |  | CFG(Disabled) |  | CFG(100KOhm PU) | CFG(Pull) |  | CFG(Enabled) |  | CFG(Enabled) |  | NA |  | CFG(100MHz) | NA |  | NA |  | BIDIR | 284 |  |  |  | 1 | 1 | 1 | Y | MX6DL_PAD_SD3_RST__USDHC3_RST, | SD3_RST# | Output
PAD558 | PCUT | NA | NA | PCUT |  |  |  | PCUT | 0 | [18 empty] | 2 | 2 | 2 | 2 | 2 | 2 | 2 | 2 | #REF! | #REF! | #REF! | #REF! | #REF! | #REF! | #REF! | #REF! | NA | NA | NA |  | NA |  | NA | NA |  | NA |  | NA |  | NA |  | NA | NA |  | NA | [6 empty] | 0 | 14 | 0
PAD559 | NANDF_CLE | C15 | NANDF | GPIO | ALT5 | LOCK | ALT5 | gpio6_GPIO[7] | 0 | rawnand | CLE | ipu2 | SISG[4] | pcie_ctrl | DIAG_STATUS_BUS_MUX[31] | usboh3 | UH3_DFD_OUT[11] | usboh3 | UH2_DFD_OUT[11] | gpio6 | GPIO[7] | mipi_core | DPHY_TEST_IN[23] |  | tpsmp | HTRANS[0] | sjc.sjc_gpucr1_reg[11] | 847 | 668 | 2 | 2 | 2 | 312 | 2 | 2 | #REF! | #REF! | #REF! | #REF! | #REF! | #REF! | #REF! | #REF! | Yes | CFG(SLOW) | CFG(R0DIV6) |  | CFG(Disabled) |  | CFG(100KOhm PU) | CFG(Pull) |  | CFG(Enabled) |  | CFG(Enabled) |  | NA |  | CFG(100MHz) | NA |  | NA |  | BIDIR | 285 |  |  |  | 1 | 1 | 0 | N | MX6DL_PAD_NANDF_CLE__GPIO_6_7, | GPIO7 | Bi-DIR
PAD560 | NVCC_NANDF | G15 | NANDF | NONE |  |  |  | NVCC_NANDF | 0 | [18 empty] | 2 | 2 | 2 | 2 | 2 | 2 | 2 | 2 | #REF! | #REF! | #REF! | #REF! | #REF! | #REF! | #REF! | #REF! | NA | NA | NA |  | NA |  | NA | NA |  | NA |  | NA |  | NA |  | NA | NA |  | NA | [6 empty] | 0 | 13 | 0 |  |  | +NVCC_IO
PAD561 | NVCC_NANDF | G15 | NANDF | NONE |  |  |  | NVCC_NANDF | 0 | [18 empty] | 2 | 2 | 2 | 2 | 2 | 2 | 2 | 2 | #REF! | #REF! | #REF! | #REF! | #REF! | #REF! | #REF! | #REF! | NA | NA | NA |  | NA |  | NA | NA |  | NA |  | NA |  | NA |  | NA | NA |  | NA | [6 empty] | 0 | 13 | 1 |  |  | +NVCC_IO
PAD562 | NANDF_ALE | A16 | NANDF | GPIO | ALT5 | LOCK | ALT5 | gpio6_GPIO[8] | 0 | rawnand | ALE | usdhc4 | RST | pcie_ctrl | DIAG_STATUS_BUS_MUX[0] | usboh3 | UH3_DFD_OUT[12] | usboh3 | UH2_DFD_OUT[12] | gpio6 | GPIO[8] | mipi_core | DPHY_TEST_IN[24] |  | tpsmp | HTRANS[1] | sjc.sjc_gpucr1_reg[11] | 838 | 1053 | 2 | 2 | 2 | 313 | 2 | 2 | #REF! | #REF! | #REF! | #REF! | #REF! | #REF! | #REF! | #REF! | Yes | CFG(SLOW) | CFG(R0DIV6) |  | CFG(Disabled) |  | CFG(100KOhm PU) | CFG(Pull) |  | CFG(Enabled) |  | CFG(Enabled) |  | NA |  | CFG(100MHz) | NA |  | NA |  | BIDIR | 286 |  |  |  | 1 | 1 | 1 | N | MX6DL_PAD_NANDF_ALE__GPIO_6_8, | GPIO11 | Bi-DIR
PAD563 | NANDF_WP_B | E15 | NANDF | GPIO | ALT5 | FREE | ALT5 | gpio6_GPIO[9] | 0 | rawnand | RESETN | ipu2 | SISG[5] | pcie_ctrl | DIAG_STATUS_BUS_MUX[1] | usboh3 | UH3_DFD_OUT[13] | usboh3 | UH2_DFD_OUT[13] | gpio6 | GPIO[9] | mipi_core | DPHY_TEST_OUT[32] |  | pl301_mx63per1 | HSIZE[0] | sjc.sjc_gpucr1_reg[11] | 874 | 669 | 2 | 2 | 2 | 314 | 2 | 2 | #REF! | #REF! | #REF! | #REF! | #REF! | #REF! | #REF! | #REF! | Yes | CFG(SLOW) | CFG(R0DIV6) |  | CFG(Disabled) |  | CFG(100KOhm PU) | CFG(Pull) |  | CFG(Enabled) |  | CFG(Enabled) |  | NA |  | CFG(100MHz) | NA |  | NA |  | BIDIR | 287 |  |  |  | 0 | 1 | 1 |  |  | N/C
PAD564 | NANDF_RB0 | B16 | NANDF | GPIO | ALT5 | FREE | ALT5 | gpio6_GPIO[10] | 0 | rawnand | READY0 | ipu2 | DI0_PIN1 | pcie_ctrl | DIAG_STATUS_BUS_MUX[2] | usboh3 | UH3_DFD_OUT[14] | usboh3 | UH2_DFD_OUT[14] | gpio6 | GPIO[10] | mipi_core | DPHY_TEST_OUT[33] |  | pl301_mx63per1 | HSIZE[1] | sjc.sjc_gpucr1_reg[11] | 866 | 580 | 2 | 2 | 2 | 315 | 2 | 2 | #REF! | #REF! | #REF! | #REF! | #REF! | #REF! | #REF! | #REF! | Yes | CFG(SLOW) | CFG(R0DIV6) |  | CFG(Disabled) |  | CFG(100KOhm PU) | CFG(Pull) |  | CFG(Enabled) |  | CFG(Enabled) |  | NA |  | CFG(100MHz) | NA |  | NA |  | BIDIR | 288 |  |  |  | 0 | 1 | 1 |  |  | N/C
PAD565 | NANDF_CS0 | F15 | NANDF | GPIO | ALT5 | LOCK | ALT5 | gpio6_GPIO[11] | 0 | rawnand | CE0N |  |  |  |  | usboh3 | UH3_DFD_OUT[15] | usboh3 | UH2_DFD_OUT[15] | gpio6 | GPIO[11] |  |  |  | pl301_mx63per1 | HSIZE[2] | sjc.sjc_gpucr1_reg[11] | 839 | 2 | 2 | 2 | 2 | 316 | 2 | 2 | #REF! | #REF! | #REF! | #REF! | #REF! | #REF! | #REF! | #REF! | Yes | CFG(SLOW) | CFG(R0DIV6) |  | CFG(Disabled) |  | CFG(100KOhm PU) | CFG(Pull) |  | CFG(Enabled) |  | CFG(Enabled) |  | NA |  | CFG(100MHz) | NA |  | NA |  | BIDIR | 289 |  |  |  | 1 | 1 | 0 | N | MX6DL_PAD_NANDF_CS0__GPIO_6_11, | GPIO0 | Bi-DIR
PAD566 | NVCC_NANDF | G15 | NANDF | NONE |  |  |  | NVCC_NANDF | 0 | [18 empty] | 2 | 2 | 2 | 2 | 2 | 2 | 2 | 2 | #REF! | #REF! | #REF! | #REF! | #REF! | #REF! | #REF! | #REF! | NA | NA | NA |  | NA |  | NA | NA |  | NA |  | NA |  | NA |  | NA | NA |  | NA | [6 empty] | 0 | 13 | 1 |  |  | +NVCC_IO
PAD567 | NVCC_NANDF | G15 | NANDF | NONE |  |  |  | NVCC_NANDF | 0 | [18 empty] | 2 | 2 | 2 | 2 | 2 | 2 | 2 | 2 | #REF! | #REF! | #REF! | #REF! | #REF! | #REF! | #REF! | #REF! | NA | NA | NA |  | NA |  | NA | NA |  | NA |  | NA |  | NA |  | NA | NA |  | NA | [6 empty] | 0 | 13 | 1 |  |  | +NVCC_IO
PAD568 | NANDF_CS1 | C16 | NANDF | GPIO | ALT5 | LOCK | ALT5 | gpio6_GPIO[14] | 0 | rawnand | CE1N | usdhc4 | VSELECT | usdhc3 | VSELECT |  |  | pcie_ctrl | DIAG_STATUS_BUS_MUX[3] | gpio6 | GPIO[14] |  |  |  | pl301_mx63per1 | HREADYOUT | sjc.sjc_gpucr1_reg[11] | 840 | 2 | 1039 | 2 | 2 | 319 | 2 | 2 | #REF! | #REF! | #REF! | #REF! | #REF! | #REF! | #REF! | #REF! | Yes | CFG(SLOW) | CFG(R0DIV6) |  | CFG(Disabled) |  | CFG(100KOhm PU) | CFG(Pull) |  | CFG(Enabled) |  | CFG(Enabled) |  | NA |  | CFG(100MHz) | NA |  | NA |  | BIDIR | 290 |  |  |  | 1 | 1 | 1 | N | MX6DL_PAD_NANDF_CS1__GPIO_6_14, | GPIO6 | Bi-DIR
PAD569 | NANDF_CS2 | A17 | NANDF | GPIO | ALT5 | LOCK | ALT4 | ccm_CLKO2 | 0 | rawnand | CE2N | ipu1 | SISG[0] | esai1 | TX0 | weim | WEIM_CRE | ccm | CLKO2 | gpio6 | GPIO[15] | ipu2 | SISG[0] |  |  |  |  | 841 | 523 | 138 | 1090 | 40 | 320 | 664 | 2 | #REF! | #REF! | #REF! | #REF! | #REF! | #REF! | #REF! | #REF! | Yes | CFG(SLOW) | CFG(R0DIV6) |  | CFG(Disabled) |  | CFG(100KOhm PU) | CFG(Pull) |  | CFG(Enabled) |  | CFG(Enabled) |  | NA |  | CFG(100MHz) | NA |  | NA |  | BIDIR | 291 |  |  |  | 1 | 1 | 1 | Y | MX6DL_PAD_NANDF_CS2__CCM_CLKO2, | CCM_CLKO2 | Output
PAD570 | NANDF_CS3 | D16 | NANDF | GPIO | ALT5 | LOCK | ALT5 | gpio6_GPIO[16] | 0 | rawnand | CE3N | ipu1 | SISG[1] | esai1 | TX1 | weim | WEIM_A[26] | pcie_ctrl | DIAG_STATUS_BUS_MUX[4] | gpio6 | GPIO[16] | ipu2 | SISG[1] |  | tpsmp | CLK | sjc.sjc_gpucr1_reg[11] | 842 | 524 | 139 | 1087 | 2 | 321 | 665 | 934 | #REF! | #REF! | #REF! | #REF! | #REF! | #REF! | #REF! | #REF! | Yes | CFG(SLOW) | CFG(R0DIV6) |  | CFG(Disabled) |  | CFG(100KOhm PU) | CFG(Pull) |  | CFG(Enabled) |  | CFG(Enabled) |  | NA |  | CFG(100MHz) | NA |  | NA |  | BIDIR | 292 |  |  |  | 1 | 1 | 1 | N | MX6DL_PAD_NANDF_CS3__GPIO_6_16, | RESET_OUT_IMX6 | Output
PAD571 | SD4_CMD | B17 | NANDF | GPIO | ALT5 | LOCK | ALT0 | usdhc4_CMD | 0 | usdhc4 | CMD | rawnand | RDN | uart3 | TXD_MUX |  |  | pcie_ctrl | DIAG_STATUS_BUS_MUX[5] | gpio7 | GPIO[9] |  |  |  | tpsmp | HDATA_DIR | sjc.sjc_gpucr1_reg[11] | 1043 | 865 | 964 | 2 | 2 | 346 | 2 | 2 | #REF! | #REF! | #REF! | #REF! | #REF! | #REF! | #REF! | #REF! | Yes | CFG(SLOW) | CFG(R0DIV6) |  | CFG(Disabled) |  | CFG(100KOhm PU) | CFG(Pull) |  | CFG(Enabled) |  | CFG(Enabled) |  | NA |  | CFG(100MHz) | NA |  | NA |  | BIDIR | 293 |  |  |  | 1 | 1 | 1 | Y | MX6DL_PAD_SD4_CMD__USDHC4_CMD_50MHZ, | SD4_CMD | Bi-DIR
PAD572 | NVCC_NANDF | G15 | NANDF | NONE |  |  |  | NVCC_NANDF | 0 | [18 empty] | 2 | 2 | 2 | 2 | 2 | 2 | 2 | 2 | #REF! | #REF! | #REF! | #REF! | #REF! | #REF! | #REF! | #REF! | NA | NA | NA |  | NA |  | NA | NA |  | NA |  | NA |  | NA |  | NA | NA |  | NA | [6 empty] | 0 | 13 | 1 |  |  | +NVCC_IO
PAD573 | NVCC_NANDF | G15 | NANDF | NONE |  |  |  | NVCC_NANDF | 0 | [18 empty] | 2 | 2 | 2 | 2 | 2 | 2 | 2 | 2 | #REF! | #REF! | #REF! | #REF! | #REF! | #REF! | #REF! | #REF! | NA | NA | NA |  | NA |  | NA | NA |  | NA |  | NA |  | NA |  | NA | NA |  | NA | [6 empty] | 0 | 13 | 1 |  |  | +NVCC_IO
PAD574 | SD4_CLK | E16 | NANDF | GPIO | ALT5 | LOCK | ALT0 | usdhc4_CLK | 0 | usdhc4 | CLK | rawnand | WRN | uart3 | RXD_MUX |  |  | pcie_ctrl | DIAG_STATUS_BUS_MUX[6] | gpio7 | GPIO[10] | [6 empty] | 1042 | 875 | 962 | 2 | 2 | 347 | 2 | 2 | #REF! | #REF! | #REF! | #REF! | #REF! | #REF! | #REF! | #REF! | Yes | CFG(SLOW) | CFG(R0DIV6) |  | CFG(Disabled) |  | CFG(100KOhm PU) | CFG(Pull) |  | CFG(Enabled) |  | CFG(Enabled) |  | NA |  | CFG(100MHz) | NA |  | NA |  | BIDIR | 294 |  |  |  | 1 | 1 | 1 | Y | MX6DL_PAD_SD4_CLK__USDHC4_CLK_50MHZ, | SD4_CLK | Output
PAD575 | NANDF_D0 | A18 | NANDF | GPIO | ALT5 | LOCK | ALT5 | gpio2_GPIO[0] | 0 | rawnand | D0 | usdhc1 | DAT4 | gpu3d | GPU_DEBUG_OUT[0] | usboh3 | UH2_DFD_OUT[16] | usboh3 | UH3_DFD_OUT[16] | gpio2 | GPIO[0] | ipu1 | IPU_DIAG_BUS[0] |  | ipu2 | IPU_DIAG_BUS[0] |  | 848 | 1003 | 1242 | 2 | 2 | 177 | 1250 | 2 | #REF! | #REF! | #REF! | #REF! | #REF! | #REF! | #REF! | #REF! | Yes | CFG(SLOW) | CFG(R0DIV6) |  | CFG(Disabled) |  | CFG(100KOhm PU) | CFG(Pull) |  | CFG(Enabled) |  | CFG(Enabled) |  | NA |  | CFG(100MHz) | NA |  | NA |  | BIDIR | 295 |  |  |  | 1 | 1 | 1 | N | MX6DL_PAD_NANDF_D0__GPIO_2_0, | GPIO9 | Bi-DIR
PAD576 | NANDF_D1 | C17 | NANDF | GPIO | ALT5 | FREE | ALT5 | gpio2_GPIO[1] | 0 | rawnand | D1 | usdhc1 | DAT5 | gpu3d | GPU_DEBUG_OUT[1] | usboh3 | UH2_DFD_OUT[17] | usboh3 | UH3_DFD_OUT[17] | gpio2 | GPIO[1] | ipu1 | IPU_DIAG_BUS[1] |  | ipu2 | IPU_DIAG_BUS[1] |  | 849 | 1004 | 1243 | 2 | 2 | 178 | 1251 | 2 | #REF! | #REF! | #REF! | #REF! | #REF! | #REF! | #REF! | #REF! | Yes | CFG(SLOW) | CFG(R0DIV6) |  | CFG(Disabled) |  | CFG(100KOhm PU) | CFG(Pull) |  | CFG(Enabled) |  | CFG(Enabled) |  | NA |  | CFG(100MHz) | NA |  | NA |  | BIDIR | 296 |  |  |  | 0 | 1 | 1 |  |  | N/C
PAD577 | NANDF_D2 | F16 | NANDF | GPIO | ALT5 | LOCK | ALT5 | gpio2_GPIO[2] | 0 | rawnand | D2 | usdhc1 | DAT6 | gpu3d | GPU_DEBUG_OUT[2] | usboh3 | UH2_DFD_OUT[18] | usboh3 | UH3_DFD_OUT[18] | gpio2 | GPIO[2] | ipu1 | IPU_DIAG_BUS[2] |  | ipu2 | IPU_DIAG_BUS[2] |  | 850 | 1005 | 1244 | 2 | 2 | 179 | 1252 | 2 | #REF! | #REF! | #REF! | #REF! | #REF! | #REF! | #REF! | #REF! | Yes | CFG(SLOW) | CFG(R0DIV6) |  | CFG(Disabled) |  | CFG(100KOhm PU) | CFG(Pull) |  | CFG(Enabled) |  | CFG(Enabled) |  | NA |  | CFG(100MHz) | NA |  | NA |  | BIDIR | 297 |  |  |  | 1 | 1 | 1 | N | MX6DL_PAD_NANDF_D2__GPIO_2_2, | GPIO1 | Bi-DIR
PAD578 | NVCC_NANDF | G15 | NANDF | NONE |  |  |  | NVCC_NANDF | 0 | [18 empty] | 2 | 2 | 2 | 2 | 2 | 2 | 2 | 2 | #REF! | #REF! | #REF! | #REF! | #REF! | #REF! | #REF! | #REF! | NA | NA | NA |  | NA |  | NA | NA |  | NA |  | NA |  | NA |  | NA | NA |  | NA | [6 empty] | 0 | 13 | 1 |  |  | +NVCC_IO
PAD579 | NVCC_NANDF | G15 | NANDF | NONE |  |  |  | NVCC_NANDF | 0 | [18 empty] | 2 | 2 | 2 | 2 | 2 | 2 | 2 | 2 | #REF! | #REF! | #REF! | #REF! | #REF! | #REF! | #REF! | #REF! | NA | NA | NA |  | NA |  | NA | NA |  | NA |  | NA |  | NA |  | NA | NA |  | NA | [6 empty] | 0 | 13 | 1 |  |  | +NVCC_IO
PAD580 | NANDF_D3 | D17 | NANDF | GPIO | ALT5 | LOCK | ALT5 | gpio2_GPIO[3] | 0 | rawnand | D3 | usdhc1 | DAT7 | gpu3d | GPU_DEBUG_OUT[3] | usboh3 | UH2_DFD_OUT[19] | usboh3 | UH3_DFD_OUT[19] | gpio2 | GPIO[3] | ipu1 | IPU_DIAG_BUS[3] |  | ipu2 | IPU_DIAG_BUS[3] |  | 851 | 1006 | 1245 | 2 | 2 | 180 | 1253 | 2 | #REF! | #REF! | #REF! | #REF! | #REF! | #REF! | #REF! | #REF! | Yes | CFG(SLOW) | CFG(R0DIV6) |  | CFG(Disabled) |  | CFG(100KOhm PU) | CFG(Pull) |  | CFG(Enabled) |  | CFG(Enabled) |  | NA |  | CFG(100MHz) | NA |  | NA |  | BIDIR | 298 |  |  |  | 1 | 1 | 1 | N | MX6DL_PAD_NANDF_D3__GPIO_2_3, | GPIO3 | Bi-DIR
PAD581 | NANDF_D4 | A19 | NANDF | GPIO | ALT5 | LOCK | ALT5 | gpio2_GPIO[4] | 0 | rawnand | D4 | usdhc2 | DAT4 | gpu3d | GPU_DEBUG_OUT[4] | usboh3 | UH2_DFD_OUT[20] | usboh3 | UH3_DFD_OUT[20] | gpio2 | GPIO[4] | ipu1 | IPU_DIAG_BUS[4] |  | ipu2 | IPU_DIAG_BUS[4] |  | 852 | 1018 | 1246 | 2 | 2 | 181 | 2 | 2 | #REF! | #REF! | #REF! | #REF! | #REF! | #REF! | #REF! | #REF! | Yes | CFG(SLOW) | CFG(R0DIV6) |  | CFG(Disabled) |  | CFG(100KOhm PU) | CFG(Pull) |  | CFG(Enabled) |  | CFG(Enabled) |  | NA |  | CFG(100MHz) | NA |  | NA |  | BIDIR | 299 |  |  |  | 1 | 1 | 1 | N | MX6DL_PAD_NANDF_D4__GPIO_2_4, | GPIO8 | Bi-DIR
PAD582 | NANDF_D5 | B18 | NANDF | GPIO | ALT5 | LOCK | ALT5 | gpio2_GPIO[5] | 0 | rawnand | D5 | usdhc2 | DAT5 | gpu3d | GPU_DEBUG_OUT[5] | usboh3 | UH2_DFD_OUT[21] | usboh3 | UH3_DFD_OUT[21] | gpio2 | GPIO[5] | ipu1 | IPU_DIAG_BUS[5] |  | ipu2 | IPU_DIAG_BUS[5] |  | 853 | 1019 | 1247 | 2 | 2 | 182 | 2 | 2 | #REF! | #REF! | #REF! | #REF! | #REF! | #REF! | #REF! | #REF! | Yes | CFG(SLOW) | CFG(R0DIV6) |  | CFG(Disabled) |  | CFG(100KOhm PU) | CFG(Pull) |  | CFG(Enabled) |  | CFG(Enabled) |  | NA |  | CFG(100MHz) | NA |  | NA |  | BIDIR | 300 |  |  |  | 1 | 1 | 1 | N | MX6DL_PAD_NANDF_D5__GPIO_2_5, | GPIO10 | Bi-DIR
PAD583 | NANDF_D6 | E17 | NANDF | GPIO | ALT5 | LOCK | ALT5 | gpio2_GPIO[6] | 0 | rawnand | D6 | usdhc2 | DAT6 | gpu3d | GPU_DEBUG_OUT[6] | usboh3 | UH2_DFD_OUT[22] | usboh3 | UH3_DFD_OUT[22] | gpio2 | GPIO[6] | ipu1 | IPU_DIAG_BUS[6] |  | ipu2 | IPU_DIAG_BUS[6] |  | 854 | 1020 | 1248 | 2 | 2 | 183 | 2 | 2 | #REF! | #REF! | #REF! | #REF! | #REF! | #REF! | #REF! | #REF! | Yes | CFG(SLOW) | CFG(R0DIV6) |  | CFG(Disabled) |  | CFG(100KOhm PU) | CFG(Pull) |  | CFG(Enabled) |  | CFG(Enabled) |  | NA |  | CFG(100MHz) | NA |  | NA |  | BIDIR | 301 |  |  |  | 1 | 1 | 1 | N | MX6DL_PAD_NANDF_D6__GPIO_2_6, | GPIO2 | Bi-DIR
PAD584 | NVCC_NANDF | G15 | NANDF | NONE |  |  |  | NVCC_NANDF | 0 | [18 empty] | 2 | 2 | 2 | 2 | 2 | 2 | 2 | 2 | #REF! | #REF! | #REF! | #REF! | #REF! | #REF! | #REF! | #REF! | NA | NA | NA |  | NA |  | NA | NA |  | NA |  | NA |  | NA |  | NA | NA |  | NA | [6 empty] | 0 | 13 | 1 |  |  | +NVCC_IO
PAD585 | NVCC_NANDF | G15 | NANDF | NONE |  |  |  | NVCC_NANDF | 0 | [18 empty] | 2 | 2 | 2 | 2 | 2 | 2 | 2 | 2 | #REF! | #REF! | #REF! | #REF! | #REF! | #REF! | #REF! | #REF! | NA | NA | NA |  | NA |  | NA | NA |  | NA |  | NA |  | NA |  | NA | NA |  | NA | [6 empty] | 0 | 13 | 1 |  |  | +NVCC_IO
PAD586 | NANDF_D7 | C18 | NANDF | GPIO | ALT5 | LOCK | ALT5 | gpio2_GPIO[7] | 0 | rawnand | D7 | usdhc2 | DAT7 | gpu3d | GPU_DEBUG_OUT[7] | usboh3 | UH2_DFD_OUT[23] | usboh3 | UH3_DFD_OUT[23] | gpio2 | GPIO[7] | ipu1 | IPU_DIAG_BUS[7] |  | ipu2 | IPU_DIAG_BUS[7] |  | 855 | 1021 | 1249 | 2 | 2 | 184 | 2 | 2 | #REF! | #REF! | #REF! | #REF! | #REF! | #REF! | #REF! | #REF! | Yes | CFG(SLOW) | CFG(R0DIV6) |  | CFG(Disabled) |  | CFG(100KOhm PU) | CFG(Pull) |  | CFG(Enabled) |  | CFG(Enabled) |  | NA |  | CFG(100MHz) | NA |  | NA |  | BIDIR | 302 |  |  |  | 1 | 1 | 1 | N | MX6DL_PAD_NANDF_D7__GPIO_2_7, | GPIO4 | Bi-DIR
PAD587 | SD4_DAT0 | D18 | NANDF | GPIO | ALT5 | LOCK | ALT1 | usdhc4_DAT0 | 0 | rawnand | D8 | usdhc4 | DAT0 | rawnand | DQS | usboh3 | UH2_DFD_OUT[24] | usboh3 | UH3_DFD_OUT[24] | gpio2 | GPIO[8] | ipu1 | IPU_DIAG_BUS[8] |  | ipu2 | IPU_DIAG_BUS[8] |  | 856 | 1044 | 864 | 2 | 2 | 185 | 2 | 2 | #REF! | #REF! | #REF! | #REF! | #REF! | #REF! | #REF! | #REF! | Yes | CFG(SLOW) | CFG(R0DIV6) |  | CFG(Disabled) |  | CFG(100KOhm PU) | CFG(Pull) |  | CFG(Enabled) |  | CFG(Enabled) |  | NA |  | CFG(100MHz) | NA |  | NA |  | BIDIR | 303 |  |  |  | 1 | 1 | 1 | Y | MX6DL_PAD_SD4_DAT0__USDHC4_DAT0_50MHZ, | SD4_DATA0 | Bi-DIR
PAD588 | SD4_DAT1 | B19 | NANDF | GPIO | ALT5 | LOCK | ALT1 | usdhc4_DAT1 | 0 | rawnand | D9 | usdhc4 | DAT1 | pwm3 | PWMO | usboh3 | UH2_DFD_OUT[25] | usboh3 | UH3_DFD_OUT[25] | gpio2 | GPIO[9] | ipu1 | IPU_DIAG_BUS[9] |  | ipu2 | IPU_DIAG_BUS[9] |  | 857 | 1045 | 836 | 2 | 2 | 186 | 2 | 2 | #REF! | #REF! | #REF! | #REF! | #REF! | #REF! | #REF! | #REF! | Yes | CFG(SLOW) | CFG(R0DIV6) |  | CFG(Disabled) |  | CFG(100KOhm PU) | CFG(Pull) |  | CFG(Enabled) |  | CFG(Enabled) |  | NA |  | CFG(100MHz) | NA |  | NA |  | BIDIR | 304 |  |  |  | 1 | 1 | 1 | Y | MX6DL_PAD_SD4_DAT1__USDHC4_DAT1_50MHZ, | SD4_DATA1 | Bi-DIR
PAD589 | SD4_DAT2 | F17 | NANDF | GPIO | ALT5 | LOCK | ALT1 | usdhc4_DAT2 | 0 | rawnand | D10 | usdhc4 | DAT2 | pwm4 | PWMO | usboh3 | UH2_DFD_OUT[26] | usboh3 | UH3_DFD_OUT[26] | gpio2 | GPIO[10] | ipu1 | IPU_DIAG_BUS[10] |  | ipu2 | IPU_DIAG_BUS[10] |  | 858 | 1046 | 837 | 2 | 2 | 187 | 2 | 2 | #REF! | #REF! | #REF! | #REF! | #REF! | #REF! | #REF! | #REF! | Yes | CFG(SLOW) | CFG(R0DIV6) |  | CFG(Disabled) |  | CFG(100KOhm PU) | CFG(Pull) |  | CFG(Enabled) |  | CFG(Enabled) |  | NA |  | CFG(100MHz) | NA |  | NA |  | BIDIR | 305 |  |  |  | 1 | 1 | 1 | Y | MX6DL_PAD_SD4_DAT2__USDHC4_DAT2_50MHZ, | SD4_DATA2 | Bi-DIR
PAD590 | NVCC_NANDF | G15 | NANDF | NONE |  |  |  | NVCC_NANDF | 0 | [18 empty] | 2 | 2 | 2 | 2 | 2 | 2 | 2 | 2 | #REF! | #REF! | #REF! | #REF! | #REF! | #REF! | #REF! | #REF! | NA | NA | NA |  | NA |  | NA | NA |  | NA |  | NA |  | NA |  | NA | NA |  | NA | [6 empty] | 0 | 13 | 1 |  |  | +NVCC_IO
PAD591 | NVCC_NANDF | G15 | NANDF | NONE |  |  |  | NVCC_NANDF | 0 | [18 empty] | 2 | 2 | 2 | 2 | 2 | 2 | 2 | 2 | #REF! | #REF! | #REF! | #REF! | #REF! | #REF! | #REF! | #REF! | NA | NA | NA |  | NA |  | NA | NA |  | NA |  | NA |  | NA |  | NA | NA |  | NA | [6 empty] | 0 | 13 | 1 |  |  | +NVCC_IO
PAD592 | SD4_DAT3 | A20 | NANDF | GPIO | ALT5 | LOCK | ALT1 | usdhc4_DAT3 | 0 | rawnand | D11 | usdhc4 | DAT3 |  |  | usboh3 | UH2_DFD_OUT[27] | usboh3 | UH3_DFD_OUT[27] | gpio2 | GPIO[11] | ipu1 | IPU_DIAG_BUS[11] |  | ipu2 | IPU_DIAG_BUS[11] |  | 859 | 1047 | 2 | 2 | 2 | 188 | 2 | 2 | #REF! | #REF! | #REF! | #REF! | #REF! | #REF! | #REF! | #REF! | Yes | CFG(SLOW) | CFG(R0DIV6) |  | CFG(Disabled) |  | CFG(100KOhm PU) | CFG(Pull) |  | CFG(Enabled) |  | CFG(Enabled) |  | NA |  | CFG(100MHz) | NA |  | NA |  | BIDIR | 306 |  |  |  | 1 | 1 | 1 | Y | MX6DL_PAD_SD4_DAT3__USDHC4_DAT3_50MHZ, | SD4_DATA3 | Bi-DIR
PAD593 | SD4_DAT4 | E18 | NANDF | GPIO | ALT5 | LOCK | ALT1 | usdhc4_DAT4 | 0 | rawnand | D12 | usdhc4 | DAT4 | uart2 | RXD_MUX | usboh3 | UH2_DFD_OUT[28] | usboh3 | UH3_DFD_OUT[28] | gpio2 | GPIO[12] | ipu1 | IPU_DIAG_BUS[12] |  | ipu2 | IPU_DIAG_BUS[12] |  | 860 | 1048 | 952 | 2 | 2 | 189 | 2 | 2 | #REF! | #REF! | #REF! | #REF! | #REF! | #REF! | #REF! | #REF! | Yes | CFG(SLOW) | CFG(R0DIV6) |  | CFG(Disabled) |  | CFG(100KOhm PU) | CFG(Pull) |  | CFG(Enabled) |  | CFG(Enabled) |  | NA |  | CFG(100MHz) | NA |  | NA |  | BIDIR | 307 |  |  |  | 1 | 1 | 1 | Y | MX6DL_PAD_SD4_DAT4__USDHC4_DAT4_50MHZ, | SD4_DATA4 | Bi-DIR
PAD594 | SD4_DAT5 | C19 | NANDF | GPIO | ALT5 | LOCK | ALT1 | usdhc4_DAT5 | 0 | rawnand | D13 | usdhc4 | DAT5 | uart2 | RTS | usboh3 | UH2_DFD_OUT[29] | usboh3 | UH3_DFD_OUT[29] | gpio2 | GPIO[13] | ipu1 | IPU_DIAG_BUS[13] |  | ipu2 | IPU_DIAG_BUS[13] |  | 861 | 1049 | 950 | 2 | 2 | 190 | 2 | 2 | #REF! | #REF! | #REF! | #REF! | #REF! | #REF! | #REF! | #REF! | Yes | CFG(SLOW) | CFG(R0DIV6) |  | CFG(Disabled) |  | CFG(100KOhm PU) | CFG(Pull) |  | CFG(Enabled) |  | CFG(Enabled) |  | NA |  | CFG(100MHz) | NA |  | NA |  | BIDIR | 308 |  |  |  | 1 | 1 | 1 | Y | MX6DL_PAD_SD4_DAT5__USDHC4_DAT5_50MHZ, | SD4_DATA5 | Bi-DIR
PAD595 | SD4_DAT6 | B20 | NANDF | GPIO | ALT5 | LOCK | ALT1 | usdhc4_DAT6 | 0 | rawnand | D14 | usdhc4 | DAT6 | uart2 | CTS | usboh3 | UH2_DFD_OUT[30] | usboh3 | UH3_DFD_OUT[30] | gpio2 | GPIO[14] | ipu1 | IPU_DIAG_BUS[14] |  | ipu2 | IPU_DIAG_BUS[14] |  | 862 | 1050 | 945 | 2 | 2 | 191 | 2 | 2 | #REF! | #REF! | #REF! | #REF! | #REF! | #REF! | #REF! | #REF! | Yes | CFG(SLOW) | CFG(R0DIV6) |  | CFG(Disabled) |  | CFG(100KOhm PU) | CFG(Pull) |  | CFG(Enabled) |  | CFG(Enabled) |  | NA |  | CFG(100MHz) | NA |  | NA |  | BIDIR | 309 |  |  |  | 1 | 1 | 1 | Y | MX6DL_PAD_SD4_DAT6__USDHC4_DAT6_50MHZ, | SD4_DATA6 | Bi-DIR
PAD596 | NVCC_NANDF | G15 | NANDF | NONE |  |  |  | NVCC_NANDF | 0 | [18 empty] | 2 | 2 | 2 | 2 | 2 | 2 | 2 | 2 | #REF! | #REF! | #REF! | #REF! | #REF! | #REF! | #REF! | #REF! | NA | NA | NA |  | NA |  | NA | NA |  | NA |  | NA |  | NA |  | NA | NA |  | NA | [6 empty] | 0 | 13 | 1 |  |  | +NVCC_IO
PAD597 | NVCC_SD1 | G16 | SD1 | NONE |  |  |  | NVCC_SD1 | 0 | [18 empty] | 2 | 2 | 2 | 2 | 2 | 2 | 2 | 2 | #REF! | #REF! | #REF! | #REF! | #REF! | #REF! | #REF! | #REF! | NA | NA | NA |  | NA |  | NA | NA |  | NA |  | NA |  | NA |  | NA | NA |  | NA | [6 empty] | 0 | 3 | 1 |  |  | +V3.3
PAD598 | SD4_DAT7 | D19 | NANDF | GPIO | ALT5 | LOCK | ALT1 | usdhc4_DAT7 | 0 | rawnand | D15 | usdhc4 | DAT7 | uart2 | TXD_MUX | usboh3 | UH2_DFD_OUT[31] | usboh3 | UH3_DFD_OUT[31] | gpio2 | GPIO[15] | ipu1 | IPU_DIAG_BUS[15] |  | ipu2 | IPU_DIAG_BUS[15] |  | 863 | 1051 | 954 | 2 | 2 | 192 | 2 | 2 | #REF! | #REF! | #REF! | #REF! | #REF! | #REF! | #REF! | #REF! | Yes | CFG(SLOW) | CFG(R0DIV6) |  | CFG(Disabled) |  | CFG(100KOhm PU) | CFG(Pull) |  | CFG(Enabled) |  | CFG(Enabled) |  | NA |  | CFG(100MHz) | NA |  | NA |  | BIDIR | 310 |  |  |  | 1 | 1 | 1 | Y | MX6DL_PAD_SD4_DAT7__USDHC4_DAT7_50MHZ, | SD4_DATA7 | Bi-DIR
PAD599 | PCUT | MAN |  | PCUT |  |  |  | PCUT | 0 | [18 empty] | 2 | 2 | 2 | 2 | 2 | 2 | 2 | 2 | #REF! | #REF! | #REF! | #REF! | #REF! | #REF! | #REF! | #REF! | NA | NA | NA |  | NA |  | NA | NA |  | NA |  | NA |  | NA |  | NA | NA |  | NA | [6 empty] | 0 | 74 | 1
PAD600 | SD1_DAT1 | C20 | SD1 | GPIO | ALT5 | LOCK | ALT5 | gpio1_GPIO[17] | 0 | usdhc1 | DAT1 | ecspi5 | SS0 | pwm3 | PWMO | gpt | CAPIN2 | pcie_ctrl | DIAG_STATUS_BUS_MUX[7] | gpio1 | GPIO[17] | hdmi_tx | OPHYDTB[0] |  | anatop | ANATOP_TESTO[8] | sjc.sjc_gpucr1_reg[23] | 1000 | 87 | 836 | 370 | 2 | 162 | 378 | 1169 | #REF! | #REF! | #REF! | #REF! | #REF! | #REF! | #REF! | #REF! | Yes | CFG(SLOW) | CFG(R0DIV6) |  | CFG(Disabled) |  | CFG(100KOhm PU) | CFG(Pull) |  | CFG(Enabled) |  | CFG(Enabled) |  | NA |  | CFG(100MHz) | NA |  | NA |  | BIDIR | 311 |  |  |  | 1 | 1 | 1 | N | MX6DL_PAD_SD1_DAT1__GPIO_1_17, | PCIE_A_PRSNT# | Input
PAD601 | SD1_DAT0 | A21 | SD1 | GPIO | ALT5 | LOCK | ALT5 | gpio1_GPIO[16] | 0 | usdhc1 | DAT0 | ecspi5 | MISO | caam_wrapper | RNG_OSC_OBS | gpt | CAPIN1 | pcie_ctrl | DIAG_STATUS_BUS_MUX[8] | gpio1 | GPIO[16] | hdmi_tx | OPHYDTB[1] |  | anatop | ANATOP_TESTO[7] | sjc.sjc_gpucr1_reg[23] | 999 | 83 | 1193 | 369 | 2 | 161 | 379 | 1168 | #REF! | #REF! | #REF! | #REF! | #REF! | #REF! | #REF! | #REF! | Yes | CFG(SLOW) | CFG(R0DIV6) |  | CFG(Disabled) |  | CFG(100KOhm PU) | CFG(Pull) |  | CFG(Enabled) |  | CFG(Enabled) |  | NA |  | CFG(100MHz) | NA |  | NA |  | BIDIR | 312 |  |  |  | 1 | 1 | 1 | Y | MX6DL_PAD_SD1_DAT0__GPIO_1_16, | PCIE_A_CKREQ# | Input
PAD602 | SD1_DAT3 | F18 | SD1 | GPIO | ALT5 | LOCK | ALT5 | gpio1_GPIO[21] | 0 | usdhc1 | DAT3 | ecspi5 | SS2 | gpt | CMPOUT3 | pwm1 | PWMO | wdog2 | WDOG_B | gpio1 | GPIO[21] | wdog2 | WDOG_RST_B_DEB |  | anatop | ANATOP_TESTO[6] | sjc.sjc_gpucr1_reg[23] | 1002 | 89 | 374 | 834 | 1058 | 166 | 1059 | 1167 | #REF! | #REF! | #REF! | #REF! | #REF! | #REF! | #REF! | #REF! | Yes | CFG(SLOW) | CFG(R0DIV6) |  | CFG(Disabled) |  | CFG(100KOhm PU) | CFG(Pull) |  | CFG(Enabled) |  | CFG(Enabled) |  | NA |  | CFG(100MHz) | NA |  | NA |  | BIDIR | 313 |  |  |  | 1 | 1 | 1 | N | MX6DL_PAD_SD1_DAT3__GPIO_1_21, | GPIO5 | Bi-DIR
PAD603 | NVCC_SD1 | G16 | SD1 | NONE |  |  |  | NVCC_SD1 | 0 | [18 empty] | 2 | 2 | 2 | 2 | 2 | 2 | 2 | 2 | #REF! | #REF! | #REF! | #REF! | #REF! | #REF! | #REF! | #REF! | NA | NA | NA |  | NA |  | NA | NA |  | NA |  | NA |  | NA |  | NA | NA |  | NA | [6 empty] | 0 | 3 | 1 |  |  | +V3.3
PAD604 | NVCC_SD1 | G16 | SD1 | NONE |  |  |  | NVCC_SD1 | 0 | [18 empty] | 2 | 2 | 2 | 2 | 2 | 2 | 2 | 2 | #REF! | #REF! | #REF! | #REF! | #REF! | #REF! | #REF! | #REF! | NA | NA | NA |  | NA |  | NA | NA |  | NA |  | NA |  | NA |  | NA | NA |  | NA | [6 empty] | 0 | 3 | 1 |  |  | +V3.3
PAD605 | SD1_CMD | B21 | SD1 | GPIO | ALT5 | LOCK | ALT5 | gpio1_GPIO[18] | 0 | usdhc1 | CMD | ecspi5 | MOSI | pwm4 | PWMO | gpt | CMPOUT1 |  |  | gpio1 | GPIO[18] |  |  |  | anatop | ANATOP_TESTO[5] | sjc.sjc_gpucr1_reg[23] | 998 | 84 | 837 | 372 | 2 | 163 | 2 | 1166 | #REF! | #REF! | #REF! | #REF! | #REF! | #REF! | #REF! | #REF! | Yes | CFG(SLOW) | CFG(R0DIV6) |  | CFG(Disabled) |  | CFG(100KOhm PU) | CFG(Pull) |  | CFG(Enabled) |  | CFG(Enabled) |  | NA |  | CFG(100MHz) | NA |  | NA |  | BIDIR | 314 |  |  |  | 1 | 1 | 1 | Y | MX6DL_PAD_SD1_CMD__GPIO_1_18, | SDIO_PWR_EN | Output
PAD606 | SD1_DAT2 | E19 | SD1 | GPIO | ALT5 | LOCK | ALT5 | gpio1_GPIO[19] | 0 | usdhc1 | DAT2 | ecspi5 | SS1 | gpt | CMPOUT2 | pwm2 | PWMO | wdog1 | WDOG_B | gpio1 | GPIO[19] | wdog1 | WDOG_RST_B_DEB |  | anatop | ANATOP_TESTO[4] | sjc.sjc_gpucr1_reg[23] | 1001 | 88 | 373 | 835 | 1056 | 164 | 1057 | 1165 | #REF! | #REF! | #REF! | #REF! | #REF! | #REF! | #REF! | #REF! | Yes | CFG(SLOW) | CFG(R0DIV6) |  | CFG(Disabled) |  | CFG(100KOhm PU) | CFG(Pull) |  | CFG(Enabled) |  | CFG(Enabled) |  | NA |  | CFG(100MHz) | NA |  | NA |  | BIDIR | 315 |  |  |  | 1 | 1 | 1 | N | MX6DL_PAD_SD1_DAT2__GPIO_1_19, | PCIE_WAKE# | Input
PAD607 | SD1_CLK | D20 | SD1 | GPIO | ALT5 | LOCK | ALT5 | gpio1_GPIO[20] | 0 | usdhc1 | CLK | ecspi5 | SCLK | osc32k | 32K_OUT | gpt | CLKIN |  |  | gpio1 | GPIO[20] | phy | DTB[0] |  | sata_phy | DTB[0] |  | 997 | 86 | 829 | 371 | 2 | 165 | 2 | 2 | #REF! | #REF! | #REF! | #REF! | #REF! | #REF! | #REF! | #REF! | Yes | CFG(SLOW) | CFG(R0DIV6) |  | CFG(Disabled) |  | CFG(100KOhm PU) | CFG(Pull) |  | CFG(Enabled) |  | CFG(Enabled) |  | NA |  | CFG(100MHz) | NA |  | NA |  | BIDIR | 316 |  |  |  | 1 | 1 | 1 | Y | MX6DL_PAD_SD1_CLK__GPIO_1_20, | PCIE_A_RST# | Output
PAD608 | PCUT | MAN |  | PCUT |  |  |  | PCUT | 0 | [18 empty] | 2 | 2 | 2 | 2 | 2 | 2 | 2 | 2 | #REF! | #REF! | #REF! | #REF! | #REF! | #REF! | #REF! | #REF! | NA | NA | NA |  | NA |  | NA | NA |  | NA |  | NA |  | NA |  | NA | NA |  | NA | [6 empty] | 0 | 74 | 1
PAD609 | NVCC_SD2 | G17 | SD2 | NONE |  |  |  | NVCC_SD2 | 0 | [18 empty] | 2 | 2 | 2 | 2 | 2 | 2 | 2 | 2 | #REF! | #REF! | #REF! | #REF! | #REF! | #REF! | #REF! | #REF! | NA | NA | NA |  | NA |  | NA | NA |  | NA |  | NA |  | NA |  | NA | NA |  | NA | [6 empty] | 0 | 2 | 1 |  |  | +V3.3
PAD610 | SD2_CLK | C21 | SD2 | GPIO | ALT5 | LOCK | ALT0 | usdhc2_CLK | 0 | usdhc2 | CLK | ecspi5 | SCLK | kpp | COL[5] | audmux | AUD4_RXFS | pcie_ctrl | DIAG_STATUS_BUS_MUX[9] | gpio1 | GPIO[10] | phy | DTB[1] |  | sata_phy | DTB[1] |  | 1012 | 86 | 675 | 19 | 2 | 155 | 2 | 2 | #REF! | #REF! | #REF! | #REF! | #REF! | #REF! | #REF! | #REF! | Yes | CFG(SLOW) | CFG(R0DIV6) |  | CFG(Disabled) | HWCtl | CFG(100KOhm PU) | CFG(Pull) |  | CFG(Enabled) |  | CFG(Enabled) |  | NA |  | CFG(100MHz) | NA |  | NA |  | BIDIR | 317 |  |  |  | 1 | 1 | 1 | Y | MX6DL_PAD_SD2_CLK__USDHC2_CLK, | SD2_CLK | Output
PAD611 | SD2_CMD | F19 | SD2 | GPIO | ALT5 | LOCK | ALT0 | usdhc2_CMD | 0 | usdhc2 | CMD | ecspi5 | MOSI | kpp | ROW[5] | audmux | AUD4_RXC | pcie_ctrl | DIAG_STATUS_BUS_MUX[10] | gpio1 | GPIO[11] | [6 empty] | 1013 | 84 | 683 | 17 | 2 | 156 | 2 | 2 | #REF! | #REF! | #REF! | #REF! | #REF! | #REF! | #REF! | #REF! | Yes | CFG(SLOW) | CFG(R0DIV6) |  | CFG(Disabled) |  | CFG(100KOhm PU) | CFG(Pull) |  | CFG(Enabled) |  | CFG(Enabled) |  | NA |  | CFG(100MHz) | NA |  | NA |  | BIDIR | 318 |  |  |  | 1 | 1 | 1 | Y | MX6DL_PAD_SD2_CMD__USDHC2_CMD, | SD2_CMD | Bi-DIR
PAD612 | SD2_DAT3 | B22 | SD2 | GPIO | ALT5 | LOCK | ALT0 | usdhc2_DAT3 | 0 | usdhc2 | DAT3 | ecspi5 | SS3 | kpp | COL[6] | audmux | AUD4_TXC | pcie_ctrl | DIAG_STATUS_BUS_MUX[11] | gpio1 | GPIO[12] | sjc | DONE |  | anatop | ANATOP_TESTO[3] | sjc.sjc_gpucr1_reg[23] | 1017 | 90 | 676 | 20 | 2 | 157 | 2 | 1164 | #REF! | #REF! | #REF! | #REF! | #REF! | #REF! | #REF! | #REF! | Yes | CFG(SLOW) | CFG(R0DIV6) |  | CFG(Disabled) | HWCtl | CFG(100KOhm PU) | CFG(Pull) |  | CFG(Enabled) |  | CFG(Enabled) |  | NA |  | CFG(100MHz) | NA |  | NA |  | BIDIR | 319 |  |  |  | 1 | 1 | 1 | Y | MX6DL_PAD_SD2_DAT3__USDHC2_DAT3, | SD2_DATA3 | Bi-DIR
PAD613 | SNVS_LP_WRAPPER | MAN | SD2 | snvs_lp_wrapper |  |  |  | SNVS_LP_WRAPPER | 0 | [18 empty] | 2 | 2 | 2 | 2 | 2 | 2 | 2 | 2 | #REF! | #REF! | #REF! | #REF! | #REF! | #REF! | #REF! | #REF! | NA | NA | NA |  | NA |  | NA | NA |  | NA |  | NA |  | NA |  | NA | NA |  | NA | [6 empty] | 0 | 74 | 1
| NC | A1 | [5 empty] | NC | [60 empty] | 0 | #REF! | 1
|  | A13 | [5 empty] | GND | [60 empty] | 0 | #REF! | 1
|  | A25 | [5 empty] | GND | [60 empty] | 0 | #REF! | 1
|  | A4 | [5 empty] | GND | [60 empty] | 0 | #REF! | 1
|  | A8 | [5 empty] | GND | [60 empty] | 0 | #REF! | 1
|  | AA10 | [5 empty] | GND | [60 empty] | 0 | #REF! | 1
|  | AA13 | [5 empty] | GND | [60 empty] | 0 | #REF! | 1
|  | AA16 | [5 empty] | GND | [60 empty] | 0 | #REF! | 1
|  | AA19 | [5 empty] | GND | [60 empty] | 0 | #REF! | 1
|  | AA22 | [5 empty] | GND | [60 empty] | 0 | #REF! | 1
|  | AD4 | [5 empty] | GND | [60 empty] | 0 | #REF! | 1
|  | D3 | [5 empty] | GND | [60 empty] | 0 | #REF! | 1
|  | F8 | [5 empty] | GND | [60 empty] | 0 | #REF! | 1
|  | J15 | [5 empty] | GND | [60 empty] | 0 | #REF! | 1
|  | L10 | [5 empty] | GND | [60 empty] | 0 | #REF! | 1
|  | M15 | [5 empty] | GND | [60 empty] | 0 | #REF! | 1
|  | P15 | [5 empty] | GND | [60 empty] | 0 | #REF! | 1
|  | T15 | [5 empty] | GND | [60 empty] | 0 | #REF! | 1
|  | U8 | [5 empty] | GND | [60 empty] | 0 | #REF! | 1
|  | W17 | [5 empty] | GND | [60 empty] | 0 | #REF! | 1
|  | AA7 | [5 empty] | GND | [60 empty] | 0 | #REF! | 1
|  | AD7 | [5 empty] | GND | [60 empty] | 0 | #REF! | 1
|  | D6 | [5 empty] | GND | [60 empty] | 0 | #REF! | 1
|  | G10 | [5 empty] | GND | [60 empty] | 0 | #REF! | 1
|  | J18 | [5 empty] | GND | [60 empty] | 0 | #REF! | 1
|  | L12 | [5 empty] | GND | [60 empty] | 0 | #REF! | 1
|  | M18 | [5 empty] | GND | [60 empty] | 0 | #REF! | 1
|  | P18 | [5 empty] | GND | [60 empty] | 0 | #REF! | 1
|  | T17 | [5 empty] | GND | [60 empty] | 0 | #REF! | 1
|  | V19 | [5 empty] | GND | [60 empty] | 0 | #REF! | 1
|  | W18 | [5 empty] | GND | [61 empty] | #REF! | 1
|  | AB24 | [5 empty] | GND | [61 empty] | #REF! | 1
|  | AE1 | [5 empty] | GND | [61 empty] | #REF! | 1
|  | D8 | [5 empty] | GND | [61 empty] | #REF! | 1
|  | G19 | [5 empty] | GND | [61 empty] | #REF! | 1
|  | J2 | [5 empty] | GND | [61 empty] | #REF! | 1
|  | L15 | [5 empty] | GND | [61 empty] | #REF! | 1
|  | M8 | [5 empty] | GND | [61 empty] | #REF! | 1
|  | P8 | [5 empty] | GND | [61 empty] | #REF! | 1
|  | T19 | [5 empty] | GND | [61 empty] | #REF! | 1
|  | V8 | [5 empty] | GND | [61 empty] | #REF! | 1
|  | W19 | [5 empty] | GND | [61 empty] | #REF! | 1
|  | AB3 | [5 empty] | GND | [61 empty] | #REF! | 1
|  | AE25 | [5 empty] | GND
|  | E5 | [5 empty] | GND
|  | G3 | [5 empty] | GND
|  | J8 | [5 empty] | GND
|  | L18 | [5 empty] | GND
|  | N10 | [5 empty] | GND
|  | R12 | [5 empty] | GND
|  | T8 | [5 empty] | GND
|  | W10 | [5 empty] | GND
|  | W3 | [5 empty] | GND
|  | AD10 | [5 empty] | GND
|  | B4 | [5 empty] | GND
|  | E6 | [5 empty] | GND
|  | H12 | [5 empty] | GND
|  | K10 | [5 empty] | GND
|  | L2 | [5 empty] | GND
|  | N15 | [5 empty] | GND
|  | R15 | [5 empty] | GND
|  | U11 | [5 empty] | GND
|  | W11 | [5 empty] | GND
|  | W7 | [5 empty] | GND
|  | AD13 | [5 empty] | GND
|  | C1 | [5 empty] | GND
|  | E7 | [5 empty] | GND
|  | H15 | [5 empty] | GND
|  | K12 | [5 empty] | GND
|  | L5 | [5 empty] | GND
|  | N18 | [5 empty] | GND
|  | R17 | [5 empty] | GND
|  | U12 | [5 empty] | GND
|  | W12 | [5 empty] | GND
|  | W8 | [5 empty] | GND
|  | AD16 | [5 empty] | GND
|  | C10 | [5 empty] | GND
|  | F5 | [5 empty] | GND
|  | H18 | [5 empty] | GND
|  | K15 | [5 empty] | GND
|  | L8 | [5 empty] | GND
|  | N8 | [5 empty] | GND
|  | R8 | [5 empty] | GND
|  | U15 | [5 empty] | GND
|  | W13 | [5 empty] | GND
|  | W9 | [5 empty] | GND
|  | AD19 | [5 empty] | GND
|  | C4 | [5 empty] | GND
|  | F6 | [5 empty] | GND
|  | H8 | [5 empty] | GND
|  | K18 | [5 empty] | GND
|  | M10 | [5 empty] | GND
|  | P10 | [5 empty] | GND
|  | T11 | [5 empty] | GND
|  | U17 | [5 empty] | GND
|  | W15 | [5 empty] | GND
|  | Y24 | [5 empty] | GND
|  | AD22 | [5 empty] | GND
|  | C6 | [5 empty] | GND
|  | F7 | [5 empty] | GND
|  | J12 | [5 empty] | GND
|  | K8 | [5 empty] | GND
|  | M12 | [5 empty] | GND
|  | P12 | [5 empty] | GND
|  | T12 | [5 empty] | GND
|  | U19 | [5 empty] | GND
|  | W16 | [5 empty] | GND
|  | Y5 | [5 empty] | GND
[70 empty] | 0 | 0
| VDDSOC_IN | H16 | [5 empty] | VDDSOC_IN | [61 empty] | 1 | 1
|  | J16 | [5 empty] | VDDSOC_IN | [61 empty] | #REF! | 1
|  | K16 | [5 empty] | VDDSOC_IN | [61 empty] | #REF! | 1
|  | L16 | [5 empty] | VDDSOC_IN | [61 empty] | #REF! | 1
|  | M16 | [5 empty] | VDDSOC_IN | [61 empty] | #REF! | 1
|  | N16 | [5 empty] | VDDSOC_IN | [61 empty] | #REF! | 1
|  | P16 | [5 empty] | VDDSOC_IN | [61 empty] | #REF! | 1
|  | R16 | [5 empty] | VDDSOC_IN | [61 empty] | #REF! | 1
|  | T16 | [5 empty] | VDDSOC_IN | [61 empty] | #REF! | 1
|  | U16 | [5 empty] | VDDSOC_IN | [61 empty] | #REF! | 1
[70 empty] | #REF! | 1
[70 empty] | 0 | 0
| VDDSOC_CAP | R10 | [5 empty] | VDDSOC_CAP | [61 empty] | #REF! | 1
|  | T10 | [5 empty] | VDDSOC_CAP | [61 empty] | #REF! | 1
|  | T13 | [5 empty] | VDDSOC_CAP | [61 empty] | #REF! | 1
|  | T14 | [5 empty] | VDDSOC_CAP | [61 empty] | #REF! | 1
|  | U10 | [5 empty] | VDDSOC_CAP | [61 empty] | #REF! | 1
|  | U13 | [5 empty] | VDDSOC_CAP | [61 empty] | #REF! | 1
|  | U14 | [5 empty] | VDDSOC_CAP | [61 empty] | #REF! | 1
[70 empty] | 0 | 0
| VDDARM23_IN | K9 | [5 empty] | VDDARM23_IN | [61 empty] | #REF! | 1
|  | L9 | [5 empty] | VDDARM23_IN | [61 empty] | #REF! | 1
|  | M9 | [5 empty] | VDDARM23_IN
|  | N9 | [5 empty] | VDDARM23_IN
|  | P9 | [5 empty] | VDDARM23_IN
|  | R9 | [5 empty] | VDDARM23_IN
|  | T9 | [5 empty] | VDDARM23_IN | [61 empty] | #REF! | 1
|  | U9 | [5 empty] | VDDARM23_IN | [61 empty] | #REF! | 1
491
| VDDARM23_CAP | H11 | [5 empty] | VDDARM23_CAP
|  | J11 | [5 empty] | VDDARM23_CAP
|  | K11 | [5 empty] | VDDARM23_CAP
|  | L11 | [5 empty] | VDDARM23_CAP
|  | M11 | [5 empty] | VDDARM23_CAP
|  | N11 | [5 empty] | VDDARM23_CAP
|  | P11 | [5 empty] | VDDARM23_CAP
|  | R11 | [5 empty] | VDDARM23_CAP
| VDDARM_IN | H14 | [5 empty] | VDDARM_IN
|  | J14 | [5 empty] | VDDARM_IN
|  | K14 | [5 empty] | VDDARM_IN
|  | L14 | [5 empty] | VDDARM_IN
|  | M14 | [5 empty] | VDDARM_IN
|  | N14 | [5 empty] | VDDARM_IN
|  | P14 | [5 empty] | VDDARM_IN
|  | R14 | [5 empty] | VDDARM_IN
| VDDARM_CAP | H13 | [5 empty] | VDDARM_CAP
|  | J13 | [5 empty] | VDDARM_CAP
|  | K13 | [5 empty] | VDDARM_CAP
|  | L13 | [5 empty] | VDDARM_CAP
|  | M13 | [5 empty] | VDDARM_CAP
|  | N13 | [5 empty] | VDDARM_CAP
|  | P13 | [5 empty] | VDDARM_CAP
|  | R13 | [5 empty] | VDDARM_CAP
| VDDHIGH_IN | H9 | [5 empty] | VDDHIGH_IN
|  | J9 | [5 empty] | VDDHIGH_IN
| VDDHIGH_CAP | H10 | [5 empty] | VDDHIGH_CAP
|  | J10 | [5 empty] | VDDHIGH_CAP
| VDDPU_CAP | H17 | [5 empty] | VDDPU_CAP
|  | J17 | [5 empty] | VDDPU_CAP
|  | K17 | [5 empty] | VDDPU_CAP
|  | L17 | [5 empty] | VDDPU_CAP
|  | M17 | [5 empty] | VDDPU_CAP
|  | N17 | [5 empty] | VDDPU_CAP
|  | P17 | [5 empty] | VDDPU_CAP
| NVCC_DRAM | R18 | [5 empty] | NVCC_DRAM
|  | T18 | [5 empty] | NVCC_DRAM
|  | U18 | [5 empty] | NVCC_DRAM
|  | V10 | [5 empty] | NVCC_DRAM
|  | V11 | [5 empty] | NVCC_DRAM
|  | V12 | [5 empty] | NVCC_DRAM
|  | V13 | [5 empty] | NVCC_DRAM
|  | V14 | [5 empty] | NVCC_DRAM
|  | V15 | [5 empty] | NVCC_DRAM
|  | V16 | [5 empty] | NVCC_DRAM
|  | V17 | [5 empty] | NVCC_DRAM
|  | V18 | [5 empty] | NVCC_DRAM
|  | V9 | [5 empty] | NVCC_DRAM
| VDD_SNVS_CAP | G9 | [5 empty] | VDD_SNVS_CAP
| VDDUSB_CAP | F9 | [5 empty] | VDDUSB_CAP
| GPANAIO | C8 | [5 empty] | GPANAIO
| VDD_SNVS_IN | G11 | [5 empty] | VDD_SNVS_IN
| VDD_CACHE_CAP | N12 | [5 empty] | VDD_CACHE_CAP
[65 empty] | EMI |  |  | 1
EMI-DRAM

## BallMap
| 1 | 2 | 3 | 4 | 5 | 6 | 7 | 8 | 9 | 10 | 11 | 12 | 13 | 14 | 15 | 16 | 17 | 18 | 19 | 20 | 21 | 22 | 23 | 24 | 25
A | #REF! | #REF! | #REF! | #REF! | #REF! | #REF! | #REF! | #REF! | #REF! | #REF! | #REF! | #REF! | #REF! | #REF! | #REF! | #REF! | #REF! | #REF! | #REF! | #REF! | #REF! | #REF! | #REF! | #REF! | #REF!
B | #REF! | #REF! | #REF! | #REF! | #REF! | #REF! | #REF! | #REF! | #REF! | #REF! | #REF! | #REF! | #REF! | #REF! | #REF! | #REF! | #REF! | #REF! | #REF! | #REF! | #REF! | #REF! | #REF! | #REF! | #REF!
C | #REF! | #REF! | #REF! | #REF! | #REF! | #REF! | #REF! | #REF! | #REF! | #REF! | #REF! | #REF! | #REF! | #REF! | #REF! | #REF! | #REF! | #REF! | #REF! | #REF! | #REF! | #REF! | #REF! | #REF! | #REF!
D | #REF! | #REF! | #REF! | #REF! | #REF! | #REF! | #REF! | #REF! | #REF! | #REF! | #REF! | #REF! | #REF! | #REF! | #REF! | #REF! | #REF! | #REF! | #REF! | #REF! | #REF! | #REF! | #REF! | #REF! | #REF!
E | #REF! | #REF! | #REF! | #REF! | #REF! | #REF! | #REF! | #REF! | #REF! | #REF! | #REF! | #REF! | #REF! | #REF! | #REF! | #REF! | #REF! | #REF! | #REF! | #REF! | #REF! | #REF! | #REF! | #REF! | #REF!
F | #REF! | #REF! | #REF! | #REF! | #REF! | #REF! | #REF! | #REF! | #REF! | #REF! | #REF! | #REF! | #REF! | #REF! | #REF! | #REF! | #REF! | #REF! | #REF! | #REF! | #REF! | #REF! | #REF! | #REF! | #REF!
G | #REF! | #REF! | #REF! | #REF! | #REF! | #REF! | #REF! | #REF! | #REF! | #REF! | #REF! | #REF! | #REF! | #REF! | #REF! | #REF! | #REF! | #REF! | #REF! | #REF! | #REF! | #REF! | #REF! | #REF! | #REF!
H | #REF! | #REF! | #REF! | #REF! | #REF! | #REF! | #REF! | #REF! | #REF! | #REF! | #REF! | #REF! | #REF! | #REF! | #REF! | #REF! | #REF! | #REF! | #REF! | #REF! | #REF! | #REF! | #REF! | #REF! | #REF!
J | #REF! | #REF! | #REF! | #REF! | #REF! | #REF! | #REF! | #REF! | #REF! | #REF! | #REF! | #REF! | #REF! | #REF! | #REF! | #REF! | #REF! | #REF! | #REF! | #REF! | #REF! | #REF! | #REF! | #REF! | #REF!
K | #REF! | #REF! | #REF! | #REF! | #REF! | #REF! | #REF! | #REF! | #REF! | #REF! | #REF! | #REF! | #REF! | #REF! | #REF! | #REF! | #REF! | #REF! | #REF! | #REF! | #REF! | #REF! | #REF! | #REF! | #REF!
L | #REF! | #REF! | #REF! | #REF! | #REF! | #REF! | #REF! | #REF! | #REF! | #REF! | #REF! | #REF! | #REF! | #REF! | #REF! | #REF! | #REF! | #REF! | #REF! | #REF! | #REF! | #REF! | #REF! | #REF! | #REF!
M | #REF! | #REF! | #REF! | #REF! | #REF! | #REF! | #REF! | #REF! | #REF! | #REF! | #REF! | #REF! | #REF! | #REF! | #REF! | #REF! | #REF! | #REF! | #REF! | #REF! | #REF! | #REF! | #REF! | #REF! | #REF!
N | #REF! | #REF! | #REF! | #REF! | #REF! | #REF! | #REF! | #REF! | #REF! | #REF! | #REF! | #REF! | #REF! | #REF! | #REF! | #REF! | #REF! | #REF! | #REF! | #REF! | #REF! | #REF! | #REF! | #REF! | #REF!
P | #REF! | #REF! | #REF! | #REF! | #REF! | #REF! | #REF! | #REF! | #REF! | #REF! | #REF! | #REF! | #REF! | #REF! | #REF! | #REF! | #REF! | #REF! | #REF! | #REF! | #REF! | #REF! | #REF! | #REF! | #REF!
R | #REF! | #REF! | #REF! | #REF! | #REF! | #REF! | #REF! | #REF! | #REF! | #REF! | #REF! | #REF! | #REF! | #REF! | #REF! | #REF! | #REF! | #REF! | #REF! | #REF! | #REF! | #REF! | #REF! | #REF! | #REF!
T | #REF! | #REF! | #REF! | #REF! | #REF! | #REF! | #REF! | #REF! | #REF! | #REF! | #REF! | #REF! | #REF! | #REF! | #REF! | #REF! | #REF! | #REF! | #REF! | #REF! | #REF! | #REF! | #REF! | #REF! | #REF!
U | #REF! | #REF! | #REF! | #REF! | #REF! | #REF! | #REF! | #REF! | #REF! | #REF! | #REF! | #REF! | #REF! | #REF! | #REF! | #REF! | #REF! | #REF! | #REF! | #REF! | #REF! | #REF! | #REF! | #REF! | #REF!
V | #REF! | #REF! | #REF! | #REF! | #REF! | #REF! | #REF! | #REF! | #REF! | #REF! | #REF! | #REF! | #REF! | #REF! | #REF! | #REF! | #REF! | #REF! | #REF! | #REF! | #REF! | #REF! | #REF! | #REF! | #REF!
W | #REF! | #REF! | #REF! | #REF! | #REF! | #REF! | #REF! | #REF! | #REF! | #REF! | #REF! | #REF! | #REF! | #REF! | #REF! | #REF! | #REF! | #REF! | #REF! | #REF! | #REF! | #REF! | #REF! | #REF! | #REF!
Y | #REF! | #REF! | #REF! | #REF! | #REF! | #REF! | #REF! | #REF! | #REF! | #REF! | #REF! | #REF! | #REF! | #REF! | #REF! | #REF! | #REF! | #REF! | #REF! | #REF! | #REF! | #REF! | #REF! | #REF! | #REF!
AA | #REF! | #REF! | #REF! | #REF! | #REF! | #REF! | #REF! | #REF! | #REF! | #REF! | #REF! | #REF! | #REF! | #REF! | #REF! | #REF! | #REF! | #REF! | #REF! | #REF! | #REF! | #REF! | #REF! | #REF! | #REF!
AB | #REF! | #REF! | #REF! | #REF! | #REF! | #REF! | #REF! | #REF! | #REF! | #REF! | #REF! | #REF! | #REF! | #REF! | #REF! | #REF! | #REF! | #REF! | #REF! | #REF! | #REF! | #REF! | #REF! | #REF! | #REF!
AC | #REF! | #REF! | #REF! | #REF! | #REF! | #REF! | #REF! | #REF! | #REF! | #REF! | #REF! | #REF! | #REF! | #REF! | #REF! | #REF! | #REF! | #REF! | #REF! | #REF! | #REF! | #REF! | #REF! | #REF! | #REF!
AD | #REF! | #REF! | #REF! | #REF! | #REF! | #REF! | #REF! | #REF! | #REF! | #REF! | #REF! | #REF! | #REF! | #REF! | #REF! | #REF! | #REF! | #REF! | #REF! | #REF! | #REF! | #REF! | #REF! | #REF! | #REF!
AE | #REF! | #REF! | #REF! | #REF! | #REF! | #REF! | #REF! | #REF! | #REF! | #REF! | #REF! | #REF! | #REF! | #REF! | #REF! | #REF! | #REF! | #REF! | #REF! | #REF! | #REF! | #REF! | #REF! | #REF! | #REF!

## Pads_ after_reset_defaults
Pad # | Pad name | Ball | Power Group | PAD TYPE | Default Mode (Reset Mode) | ALT0 Mode |  | ALT1 Mode |  | ALT2 Mode |  | ALT3 Mode |  | ALT4 Mode |  | ALT5 Mode |  | ALT6 Mode |  |  | ALT7 Mode |  |  | POR release (reset process starts from here) |  |  |  | Power_Stable release (intermediate stage of reset process) |  |  |  | System_reset_b release (End of IOMUX/IOMUX controller reset)
[6 empty] | Instance | Port | Instance | Port | Instance | Port | Instance | Port | Instance | Port | Instance | Port | Instance | Port | Special EN | Instance | Port | Special EN | pull/keeper state | Input path state | Output Driver state | Comment | pull/keeper state | Input path state | Output Driver state | Comment | pull/keeper state | Input path state | Output Driver state | Comment
PAD1 | SD2_DAT1 | E20 | SD2 | GPIO | ALT5 | usdhc2 | DAT1 | ecspi5 | SS0 | weim | WEIM_CS[2] | audmux | AUD4_TXFS | kpp | COL[7] | gpio1 | GPIO[14] | ccm | WAIT |  | anatop | ANATOP_TESTO[0] | sjc.sjc_gpucr1_reg[23] | PU | IN | Z |  | PU | IN | Z |  | PU | IN | Z
PAD2 | SD2_DAT2 | A23 | SD2 | GPIO | ALT5 | usdhc2 | DAT2 | ecspi5 | SS1 | weim | WEIM_CS[3] | audmux | AUD4_TXD | kpp | ROW[6] | gpio1 | GPIO[13] | ccm | STOP |  | anatop | ANATOP_TESTO[1] | sjc.sjc_gpucr1_reg[23] | PU | IN | Z |  | PU | IN | Z |  | PU | IN | Z
PAD3 | NVCC_SD2 | G17 | SD2 | NONE | [16 empty] | anatop | ANATOP_32K_OUT | sjc.sjc_gpucr1_reg[23]
PAD4 | SD2_DAT0 | A22 | SD2 | GPIO | ALT5 | usdhc2 | DAT0 | ecspi5 | MISO |  |  | audmux | AUD4_RXD | kpp | ROW[7] | gpio1 | GPIO[15] | dcic2 | DCIC_OUT |  | anatop | ANATOP_TESTO[2] | sjc.sjc_gpucr1_reg[23] | PU | IN | Z |  | PU | IN | Z |  | PU | IN | Z
PAD5 | PCUT |  |  | PCUT
PAD6 | RGMII_TXC | D21 | RGMII | LPDDR2 | ALT5 | usboh3 | H2_DATA | enet | RGMII_TXC | spdif | SPDIF_EXTCLK |  |  |  |  | gpio6 | GPIO[19] | mipi_core | DPHY_TEST_IN[0] |  | anatop | ANATOP_24M_OUT | sjc.sjc_gpucr1_reg[23] | PD | IN | Z |  | PD | IN | Z |  | PD | IN | Z
PAD7 | RGMII_TD0 | C22 | RGMII | LPDDR2 | ALT5 | mipi_hsi_ctrl | TX_READY | enet | RGMII_TD0 | [6 empty] | gpio6 | GPIO[20] | mipi_core | DPHY_TEST_IN[1] |  |  |  |  | PU | IN | Z |  | PU | IN | Z |  | PU | IN | Z
PAD8 | NVCC_RGMII | G18 | RGMII | NONE
PAD9 | NVCC_RGMII | G18 | RGMII | NONE
PAD10 | RGMII_TD1 | F20 | RGMII | LPDDR2 | ALT5 | mipi_hsi_ctrl | RX_FLAG | enet | RGMII_TD1 | [6 empty] | gpio6 | GPIO[21] | mipi_core | DPHY_TEST_IN[2] |  | ccm | PLL3_BYP | pll3_byp_en_main | PU | IN | Z |  | PU | IN | Z |  | PU | IN | Z
PAD11 | RGMII_TD2 | E21 | RGMII | LPDDR2 | ALT5 | mipi_hsi_ctrl | RX_DATA | enet | RGMII_TD2 | [6 empty] | gpio6 | GPIO[22] | mipi_core | DPHY_TEST_IN[3] |  | ccm | PLL2_BYP | pll2_byp_en_main | PU | IN | Z |  | PU | IN | Z |  | PU | IN | Z
PAD12 | RGMII_TD3 | A24 | RGMII | LPDDR2 | ALT5 | mipi_hsi_ctrl | RX_WAKE | enet | RGMII_TD3 | [6 empty] | gpio6 | GPIO[23] | mipi_core | DPHY_TEST_IN[4] |  |  |  |  | PU | IN | Z |  | PU | IN | Z |  | PU | IN | Z
PAD13 | RGMII_RX_CTL | D22 | RGMII | LPDDR2 | ALT5 | usboh3 | H3_DATA | enet | RGMII_RX_CTL | [6 empty] | gpio6 | GPIO[24] | mipi_core | DPHY_TEST_IN[5] |  |  |  |  | PD | IN | Z |  | PD | IN | Z |  | PD | IN | Z
PAD14 | NVCC_RGMII | G18 | RGMII | NONE
PAD15 | NVCC_RGMII | G18 | RGMII | NONE
PAD16 | RGMII_RD0 | C24 | RGMII | LPDDR2 | ALT5 | mipi_hsi_ctrl | RX_READY | enet | RGMII_RD0 | [6 empty] | gpio6 | GPIO[25] | mipi_core | DPHY_TEST_IN[6] |  |  |  |  | PU | IN | Z |  | PU | IN | Z |  | PU | IN | Z
PAD17 | RGMII_TX_CTL | C23 | RGMII | LPDDR2 | ALT5 | usboh3 | H2_STROBE | enet | RGMII_TX_CTL | [6 empty] | gpio6 | GPIO[26] | mipi_core | DPHY_TEST_IN[7] |  | enet | ANATOP_ETHERNET_REF_OUT | sjc.sjc_gpucr1_reg[23] | PD | IN | Z |  | PD | IN | Z |  | PD | IN | Z
PAD18 | RGMII_RD1 | B23 | RGMII | LPDDR2 | ALT5 | mipi_hsi_ctrl | TX_FLAG | enet | RGMII_RD1 | [6 empty] | gpio6 | GPIO[27] | mipi_core | DPHY_TEST_IN[8] |  | sjc | FAIL |  | PU | IN | Z |  | PU | IN | Z |  | PU | IN | Z
PAD19 | RGMII_RD2 | B24 | RGMII | LPDDR2 | ALT5 | mipi_hsi_ctrl | TX_DATA | enet | RGMII_RD2 | [6 empty] | gpio6 | GPIO[28] | mipi_core | DPHY_TEST_IN[9] |  |  |  |  | PU | IN | Z |  | PU | IN | Z |  | PU | IN | Z
PAD20 | NVCC_RGMII | G18 | RGMII | NONE
PAD21 | NVCC_RGMII | G18 | RGMII | NONE
PAD22 | RGMII_RD3 | D23 | RGMII | LPDDR2 | ALT5 | mipi_hsi_ctrl | TX_WAKE | enet | RGMII_RD3 | [6 empty] | gpio6 | GPIO[29] | mipi_core | DPHY_TEST_IN[10] |  |  |  |  | PU | IN | Z |  | PU | IN | Z |  | PU | IN | Z
PAD23 | RGMII_RXC | B25 | RGMII | LPDDR2 | ALT5 | usboh3 | H3_STROBE | enet | RGMII_RXC | [6 empty] | gpio6 | GPIO[30] | mipi_core | DPHY_TEST_IN[11] |  |  |  |  | PD | IN | Z |  | PD | IN | Z |  | PD | IN | Z
PAD24 | PCUT | NA | NA | PCUT
PAD25 | EIM_A25 | H19 | WEIM_SEC | GPIO | ALT0 | weim | WEIM_A[25] | ecspi4 | SS1 | ecspi2 | RDY | ipu1 | DI1_PIN12 | ipu1 | DI0_D1_CS | gpio5 | GPIO[2] | hdmi_tx | CEC_LINE |  | pl301_mx63per1 | HBURST[0] | sjc.sjc_gpucr1_reg[11] | PU | in_keep | 0 |  | PU | in_keep | 0 |  | PU | in_keep | 0
PAD26 | EIM_EB2 | E22 | WEIM_SEC | GPIO | ALT5 | weim | WEIM_EB[2] | ecspi1 | SS0 | ccm | DI1_EXT_CLK | ipu2 | CSI1_D[19] | hdmi_tx | DDC_SCL | gpio2 | GPIO[30] | i2c2 | SCL |  | src | BT_CFG[30] | ~src.system_rst_b | PD | IN | Z |  | PD | IN | Z | During power-on reset this port acts as input for fuse override (if fuse override is enabled), ~33KOhm PU/PD recommended to set the value | PU | IN | Z
PAD27 | NVCC_EIM0 | K19 | WEIM_SEC | NONE
PAD28 | EIM_D16 | C25 | WEIM_SEC | GPIO | ALT5 | weim | WEIM_D[16] | ecspi1 | SCLK | ipu1 | DI0_PIN5 | ipu2 | CSI1_D[18] | hdmi_tx | DDC_SDA | gpio3 | GPIO[16] | i2c2 | SDA |  |  |  |  | PU | IN | Z |  | PU | IN | Z |  | PU | IN | Z
PAD29 | EIM_D17 | F21 | WEIM_SEC | GPIO | ALT5 | weim | WEIM_D[17] | ecspi1 | MISO | ipu1 | DI0_PIN6 | ipu2 | CSI1_PIXCLK | dcic1 | DCIC_OUT | gpio3 | GPIO[17] | i2c3 | SCL |  | pl301_mx63per1 | HBURST[1] | sjc.sjc_gpucr1_reg[11] | PU | IN | Z |  | PU | IN | Z |  | PU | IN | Z
PAD30 | EIM_D18 | D24 | WEIM_SEC | GPIO | ALT5 | weim | WEIM_D[18] | ecspi1 | MOSI | ipu1 | DI0_PIN7 | ipu2 | CSI1_D[17] | ipu1 | DI1_D0_CS | gpio3 | GPIO[18] | i2c3 | SDA |  | pl301_mx63per1 | HBURST[2] | sjc.sjc_gpucr1_reg[11] | PU | IN | Z |  | PU | IN | Z |  | PU | IN | Z
PAD31 | EIM_D19 | G21 | WEIM_SEC | GPIO | ALT5 | weim | WEIM_D[19] | ecspi1 | SS1 | ipu1 | DI0_PIN8 | ipu2 | CSI1_D[16] | uart1 | CTS | gpio3 | GPIO[19] | epit1 | EPITO |  | pl301_mx63per1 | HRESP | sjc.sjc_gpucr1_reg[11] | PU | IN | Z |  | PU | IN | Z |  | PU | IN | Z
PAD32 | EIM_D20 | G20 | WEIM_SEC | GPIO | ALT5 | weim | WEIM_D[20] | ecspi4 | SS0 | ipu1 | DI0_PIN16 | ipu2 | CSI1_D[15] | uart1 | RTS | gpio3 | GPIO[20] | epit2 | EPITO |  |  |  |  | PU | IN | Z |  | PU | IN | Z |  | PU | IN | Z
PAD33 | NVCC_EIM0 | K19 | WEIM_SEC | NONE
PAD34 | EIM_D21 | H20 | WEIM_SEC | GPIO | ALT5 | weim | WEIM_D[21] | ecspi4 | SCLK | ipu1 | DI0_PIN17 | ipu2 | CSI1_D[11] | usboh3 | USBOTG_OC | gpio3 | GPIO[21] | i2c1 | SCL |  | spdif | IN1 |  | PU | IN | Z |  | PU | IN | Z |  | PU | IN | Z
PAD35 | EIM_D22 | E23 | WEIM_SEC | GPIO | ALT5 | weim | WEIM_D[22] | ecspi4 | MISO | ipu1 | DI0_PIN1 | ipu2 | CSI1_D[10] | usboh3 | USBOTG_PWR | gpio3 | GPIO[22] | spdif | OUT1 |  | pl301_mx63per1 | HWRITE | sjc.sjc_gpucr1_reg[11] | PD | IN | Z |  | PD | IN | Z |  | PD | IN | Z
PAD36 | EIM_D23 | D25 | WEIM_SEC | GPIO | ALT5 | weim | WEIM_D[23] | ipu1 | DI0_D0_CS | uart3 | CTS | uart1 | DCD | ipu2 | CSI1_DATA_EN | gpio3 | GPIO[23] | ipu1 | DI1_PIN2 |  | ipu1 | DI1_PIN14 |  | PU | IN | Z |  | PU | IN | Z |  | PU | IN | Z
PAD37 | EIM_EB3 | F23 | WEIM_SEC | GPIO | ALT5 | weim | WEIM_EB[3] | ecspi4 | RDY | uart3 | RTS | uart1 | RI | ipu2 | CSI1_HSYNC | gpio2 | GPIO[31] | ipu1 | DI1_PIN3 |  | src | BT_CFG[31] | ~src.system_rst_b | PD | IN | Z |  | PD | IN | Z | During power-on reset this port acts as input for fuse override (if fuse override is enabled), ~33KOhm PU/PD recommended to set the value | PU | IN | Z
PAD38 | EIM_D24 | F22 | WEIM_SEC | GPIO | ALT5 | weim | WEIM_D[24] | ecspi4 | SS2 | uart3 | TXD_MUX | ecspi1 | SS2 | ecspi2 | SS2 | gpio3 | GPIO[24] | audmux | AUD5_RXFS |  | uart1 | DTR |  | PU | IN | Z |  | PU | IN | Z |  | PU | IN | Z
PAD39 | NVCC_EIM0 | K19 | WEIM_SEC | NONE
PAD40 | EIM_D25 | G22 | WEIM_SEC | GPIO | ALT5 | weim | WEIM_D[25] | ecspi4 | SS3 | uart3 | RXD_MUX | ecspi1 | SS3 | ecspi2 | SS3 | gpio3 | GPIO[25] | audmux | AUD5_RXC |  | uart1 | DSR |  | PU | IN | Z |  | PU | IN | Z |  | PU | IN | Z
PAD41 | EIM_D26 | E24 | WEIM_SEC | GPIO | ALT5 | weim | WEIM_D[26] | ipu1 | DI1_PIN11 | ipu1 | CSI0_D[1] | ipu2 | CSI1_D[14] | uart2 | TXD_MUX | gpio3 | GPIO[26] | ipu1 | SISG[2] |  | ipu1 | DISP1_DAT[22] |  | PU | IN | Z |  | PU | IN | Z |  | PU | IN | Z
PAD42 | EIM_D27 | E25 | WEIM_SEC | GPIO | ALT5 | weim | WEIM_D[27] | ipu1 | DI1_PIN13 | ipu1 | CSI0_D[0] | ipu2 | CSI1_D[13] | uart2 | RXD_MUX | gpio3 | GPIO[27] | ipu1 | SISG[3] |  | ipu1 | DISP1_DAT[23] |  | PU | IN | Z |  | PU | IN | Z |  | PU | IN | Z
PAD43 | EIM_D28 | G23 | WEIM_SEC | GPIO | ALT5 | weim | WEIM_D[28] | i2c1 | SDA | ecspi4 | MOSI | ipu2 | CSI1_D[12] | uart2 | CTS | gpio3 | GPIO[28] | ipu1 | EXT_TRIG |  | ipu1 | DI0_PIN13 |  | PU | IN | Z |  | PU | IN | Z |  | PU | IN | Z
PAD44 | EIM_D29 | J19 | WEIM_SEC | GPIO | ALT5 | weim | WEIM_D[29] | ipu1 | DI1_PIN15 | ecspi4 | SS0 |  |  | uart2 | RTS | gpio3 | GPIO[29] | ipu2 | CSI1_VSYNC |  | ipu1 | DI0_PIN14 |  | PU | IN | Z |  | PU | IN | Z |  | PU | IN | Z
PAD45 | NVCC_EIM0 | K19 | WEIM_SEC | NONE
PAD46 | EIM_D30 | J20 | WEIM_SEC | GPIO | ALT5 | weim | WEIM_D[30] | ipu1 | DISP1_DAT[21] | ipu1 | DI0_PIN11 | ipu1 | CSI0_D[3] | uart3 | CTS | gpio3 | GPIO[30] | usboh3 | USBH1_OC |  | pl301_mx63per1 | HPROT[0] | sjc.sjc_gpucr1_reg[11] | PU | IN | Z |  | PU | IN | Z |  | PU | IN | Z
PAD47 | EIM_D31 | H21 | WEIM_SEC | GPIO | ALT5 | weim | WEIM_D[31] | ipu1 | DISP1_DAT[20] | ipu1 | DI0_PIN12 | ipu1 | CSI0_D[2] | uart3 | RTS | gpio3 | GPIO[31] | usboh3 | USBH1_PWR |  | pl301_mx63per1 | HPROT[1] | sjc.sjc_gpucr1_reg[11] | PD | IN | Z |  | PD | IN | Z |  | PD | IN | Z
PAD48 | PCUT | NA | NA | PCUT
PAD49 | EIM_A24 | F25 | WEIM_MAIN__0 | GPIO | ALT0 | weim | WEIM_A[24] | ipu1 | DISP1_DAT[19] | ipu2 | CSI1_D[19] | ipu2 | SISG[2] | ipu1 | SISG[2] | gpio5 | GPIO[4] | pl301_mx63per1 | HPROT[2] | sjc.sjc_gpucr1_reg[11] | src | BT_CFG[24] | ~src.system_rst_b | PD | IN | Z |  | PD | IN | Z | During power-on reset this port acts as input for fuse override (if fuse override is enabled), ~33KOhm PU/PD recommended to set the value | PU | in_keep | 0
PAD50 | EIM_A23 | J21 | WEIM_MAIN__0 | GPIO | ALT0 | weim | WEIM_A[23] | ipu1 | DISP1_DAT[18] | ipu2 | CSI1_D[18] | ipu2 | SISG[3] | ipu1 | SISG[3] | gpio6 | GPIO[6] | pl301_mx63per1 | HPROT[3] | sjc.sjc_gpucr1_reg[11] | src | BT_CFG[23] | ~src.system_rst_b | PD | IN | Z |  | PD | IN | Z | During power-on reset this port acts as input for fuse override (if fuse override is enabled), ~33KOhm PU/PD recommended to set the value | PU | in_keep | 0
PAD51 | EIM_A22 | F24 | WEIM_MAIN__0 | GPIO | ALT0 | weim | WEIM_A[22] | ipu1 | DISP1_DAT[17] | ipu2 | CSI1_D[17] |  |  |  |  | gpio2 | GPIO[16] | tpsmp | HDATA[0] | sjc.sjc_gpucr1_reg[11] | src | BT_CFG[22] | ~src.system_rst_b | PD | IN | Z |  | PD | IN | Z | During power-on reset this port acts as input for fuse override (if fuse override is enabled), ~33KOhm PU/PD recommended to set the value | PU | in_keep | 0
PAD52 | NVCC_EIM1 | L19 | WEIM_MAIN__0 | NONE
PAD53 | EIM_A21 | H23 | WEIM_MAIN__0 | GPIO | ALT0 | weim | WEIM_A[21] | ipu1 | DISP1_DAT[16] | ipu2 | CSI1_D[16] |  |  | mipi_core | DPHY_TEST_OUT[18] | gpio2 | GPIO[17] | tpsmp | HDATA[1] | sjc.sjc_gpucr1_reg[11] | src | BT_CFG[21] | ~src.system_rst_b | PD | IN | Z |  | PD | IN | Z | During power-on reset this port acts as input for fuse override (if fuse override is enabled), ~33KOhm PU/PD recommended to set the value | PU | in_keep | 0
PAD54 | EIM_A20 | H22 | WEIM_MAIN__0 | GPIO | ALT0 | weim | WEIM_A[20] | ipu1 | DISP1_DAT[15] | ipu2 | CSI1_D[15] |  |  | mipi_core | DPHY_TEST_OUT[19] | gpio2 | GPIO[18] | tpsmp | HDATA[2] | sjc.sjc_gpucr1_reg[11] | src | BT_CFG[20] | ~src.system_rst_b | PD | IN | Z |  | PD | IN | Z | During power-on reset this port acts as input for fuse override (if fuse override is enabled), ~33KOhm PU/PD recommended to set the value | PU | in_keep | 0
PAD55 | EIM_A19 | G25 | WEIM_MAIN__0 | GPIO | ALT0 | weim | WEIM_A[19] | ipu1 | DISP1_DAT[14] | ipu2 | CSI1_D[14] |  |  | mipi_core | DPHY_TEST_OUT[20] | gpio2 | GPIO[19] | tpsmp | HDATA[3] | sjc.sjc_gpucr1_reg[11] | src | BT_CFG[19] | ~src.system_rst_b | PD | IN | Z |  | PD | IN | Z | During power-on reset this port acts as input for fuse override (if fuse override is enabled), ~33KOhm PU/PD recommended to set the value | PU | in_keep | 0
PAD56 | EIM_A18 | J22 | WEIM_MAIN__0 | GPIO | ALT0 | weim | WEIM_A[18] | ipu1 | DISP1_DAT[13] | ipu2 | CSI1_D[13] |  |  | mipi_core | DPHY_TEST_OUT[21] | gpio2 | GPIO[20] | tpsmp | HDATA[4] | sjc.sjc_gpucr1_reg[11] | src | BT_CFG[18] | ~src.system_rst_b | PD | IN | Z |  | PD | IN | Z | During power-on reset this port acts as input for fuse override (if fuse override is enabled), ~33KOhm PU/PD recommended to set the value | PU | in_keep | 0
PAD57 | EIM_A17 | G24 | WEIM_MAIN__0 | GPIO | ALT0 | weim | WEIM_A[17] | ipu1 | DISP1_DAT[12] | ipu2 | CSI1_D[12] |  |  | mipi_core | DPHY_TEST_OUT[22] | gpio2 | GPIO[21] | tpsmp | HDATA[5] | sjc.sjc_gpucr1_reg[11] | src | BT_CFG[17] | ~src.system_rst_b | PD | IN | Z |  | PD | IN | Z | During power-on reset this port acts as input for fuse override (if fuse override is enabled), ~33KOhm PU/PD recommended to set the value | PU | in_keep | 0
PAD58 | NVCC_EIM1 | L19 | WEIM_MAIN__0 | NONE
PAD59 | EIM_A16 | H25 | WEIM_MAIN__0 | GPIO | ALT0 | weim | WEIM_A[16] | ipu1 | DI1_DISP_CLK | ipu2 | CSI1_PIXCLK |  |  | mipi_core | DPHY_TEST_OUT[23] | gpio2 | GPIO[22] | tpsmp | HDATA[6] | sjc.sjc_gpucr1_reg[11] | src | BT_CFG[16] | ~src.system_rst_b | PD | IN | Z |  | PD | IN | Z | During power-on reset this port acts as input for fuse override (if fuse override is enabled), ~33KOhm PU/PD recommended to set the value | PU | in_keep | 0
PAD60 | EIM_CS0 | H24 | WEIM_MAIN__0 | GPIO | ALT0 | weim | WEIM_CS[0] | ipu1 | DI1_PIN5 | ecspi2 | SCLK |  |  | mipi_core | DPHY_TEST_OUT[24] | gpio2 | GPIO[23] | tpsmp | HDATA[7] | sjc.sjc_gpucr1_reg[11] |  |  |  | PU | in_keep | 1 |  | PU | in_keep | 1 |  | PU | in_keep | 1
PAD61 | EIM_CS1 | J23 | WEIM_MAIN__0 | GPIO | ALT0 | weim | WEIM_CS[1] | ipu1 | DI1_PIN6 | ecspi2 | MOSI |  |  | mipi_core | DPHY_TEST_OUT[25] | gpio2 | GPIO[24] | tpsmp | HDATA[8] | sjc.sjc_gpucr1_reg[11] |  |  |  | PU | in_keep | 1 |  | PU | in_keep | 1 |  | PU | in_keep | 1
PAD62 | EIM_OE | J24 | WEIM_MAIN__0 | GPIO | ALT0 | weim | WEIM_OE | ipu1 | DI1_PIN7 | ecspi2 | MISO |  |  | mipi_core | DPHY_TEST_OUT[26] | gpio2 | GPIO[25] | tpsmp | HDATA[9] | sjc.sjc_gpucr1_reg[11] |  |  |  | PU | in_keep | 1 |  | PU | in_keep | 1 |  | PU | in_keep | 1
PAD63 | EIM_RW | K20 | WEIM_MAIN__0 | GPIO | ALT0 | weim | WEIM_RW | ipu1 | DI1_PIN8 | ecspi2 | SS0 |  |  | mipi_core | DPHY_TEST_OUT[27] | gpio2 | GPIO[26] | tpsmp | HDATA[10] | sjc.sjc_gpucr1_reg[11] | src | BT_CFG[29] | ~src.system_rst_b | PD | IN | Z |  | PD | IN | Z | During power-on reset this port acts as input for fuse override (if fuse override is enabled), ~33KOhm PU/PD recommended to set the value | PU | in_keep | 1
PAD64 | NVCC_EIM2 | M19 | WEIM_MAIN__1 | NONE
PAD65 | EIM_LBA | K22 | WEIM_MAIN__0 | GPIO | ALT0 | weim | WEIM_LBA | ipu1 | DI1_PIN17 | ecspi2 | SS1 |  |  |  |  | gpio2 | GPIO[27] | tpsmp | HDATA[11] | sjc.sjc_gpucr1_reg[11] | src | BT_CFG[26] | ~src.system_rst_b | PD | IN | Z |  | PD | IN | Z | During power-on reset this port acts as input for fuse override (if fuse override is enabled), ~33KOhm PU/PD recommended to set the value | PU | in_keep | 1
PAD66 | PCUT | NA | NA | PCUT
PAD67 | EIM_EB0 | K21 | WEIM_MAIN__1 | GPIO | ALT0 | weim | WEIM_EB[0] | ipu1 | DISP1_DAT[11] | ipu2 | CSI1_D[11] | mipi_core | DPHY_TEST_OUT[0] | ccm | PMIC_RDY | gpio2 | GPIO[28] | tpsmp | HDATA[12] | sjc.sjc_gpucr1_reg[11] | src | BT_CFG[27] | ~src.system_rst_b | PD | IN | Z |  | PD | IN | Z | During power-on reset this port acts as input for fuse override (if fuse override is enabled), ~33KOhm PU/PD recommended to set the value | PU | in_keep | 1
PAD68 | EIM_EB1 | K23 | WEIM_MAIN__1 | GPIO | ALT0 | weim | WEIM_EB[1] | ipu1 | DISP1_DAT[10] | ipu2 | CSI1_D[10] | mipi_core | DPHY_TEST_OUT[1] |  |  | gpio2 | GPIO[29] | tpsmp | HDATA[13] | sjc.sjc_gpucr1_reg[11] | src | BT_CFG[28] | ~src.system_rst_b | PD | IN | Z |  | PD | IN | Z | During power-on reset this port acts as input for fuse override (if fuse override is enabled), ~33KOhm PU/PD recommended to set the value | PU | in_keep | 1
PAD69 | EIM_DA0 | L20 | WEIM_MAIN__1 | GPIO | ALT0 | weim | WEIM_DA_A[0] | ipu1 | DISP1_DAT[9] | ipu2 | CSI1_D[9] | mipi_core | DPHY_TEST_OUT[2] |  |  | gpio3 | GPIO[0] | tpsmp | HDATA[14] | sjc.sjc_gpucr1_reg[11] | src | BT_CFG[0] | ~src.system_rst_b | PD | IN | Z |  | PD | IN | Z | During power-on reset this port acts as input for fuse override (if fuse override is enabled), ~33KOhm PU/PD recommended to set the value | PU | IN | Z
PAD70 | EIM_DA1 | J25 | WEIM_MAIN__1 | GPIO | ALT0 | weim | WEIM_DA_A[1] | ipu1 | DISP1_DAT[8] | ipu2 | CSI1_D[8] | mipi_core | DPHY_TEST_OUT[3] | anatop | USBPHY1_TSTI_TX_LS_MODE | gpio3 | GPIO[1] | tpsmp | HDATA[15] | sjc.sjc_gpucr1_reg[11] | src | BT_CFG[1] | ~src.system_rst_b | PD | IN | Z |  | PD | IN | Z | During power-on reset this port acts as input for fuse override (if fuse override is enabled), ~33KOhm PU/PD recommended to set the value | PU | IN | Z
PAD71 | NVCC_EIM2 | M19 | WEIM_MAIN__1 | NONE
PAD72 | EIM_DA2 | L21 | WEIM_MAIN__1 | GPIO | ALT0 | weim | WEIM_DA_A[2] | ipu1 | DISP1_DAT[7] | ipu2 | CSI1_D[7] | mipi_core | DPHY_TEST_OUT[4] | anatop | USBPHY1_TSTI_TX_HS_MODE | gpio3 | GPIO[2] | tpsmp | HDATA[16] | sjc.sjc_gpucr1_reg[11] | src | BT_CFG[2] | ~src.system_rst_b | PD | IN | Z |  | PD | IN | Z | During power-on reset this port acts as input for fuse override (if fuse override is enabled), ~33KOhm PU/PD recommended to set the value | PU | IN | Z
PAD73 | EIM_DA3 | K24 | WEIM_MAIN__1 | GPIO | ALT0 | weim | WEIM_DA_A[3] | ipu1 | DISP1_DAT[6] | ipu2 | CSI1_D[6] | mipi_core | DPHY_TEST_OUT[5] | anatop | USBPHY1_TSTI_TX_HIZ | gpio3 | GPIO[3] | tpsmp | HDATA[17] | sjc.sjc_gpucr1_reg[11] | src | BT_CFG[3] | ~src.system_rst_b | PD | IN | Z |  | PD | IN | Z | During power-on reset this port acts as input for fuse override (if fuse override is enabled), ~33KOhm PU/PD recommended to set the value | PU | IN | Z
PAD74 | EIM_DA4 | L22 | WEIM_MAIN__1 | GPIO | ALT0 | weim | WEIM_DA_A[4] | ipu1 | DISP1_DAT[5] | ipu2 | CSI1_D[5] | mipi_core | DPHY_TEST_OUT[6] | anatop | USBPHY1_TSTI_TX_EN | gpio3 | GPIO[4] | tpsmp | HDATA[18] | sjc.sjc_gpucr1_reg[11] | src | BT_CFG[4] | ~src.system_rst_b | PD | IN | Z |  | PD | IN | Z | During power-on reset this port acts as input for fuse override (if fuse override is enabled), ~33KOhm PU/PD recommended to set the value | PU | IN | Z
PAD75 | EIM_DA5 | L23 | WEIM_MAIN__1 | GPIO | ALT0 | weim | WEIM_DA_A[5] | ipu1 | DISP1_DAT[4] | ipu2 | CSI1_D[4] | mipi_core | DPHY_TEST_OUT[7] | anatop | USBPHY1_TSTI_TX_DP | gpio3 | GPIO[5] | tpsmp | HDATA[19] | sjc.sjc_gpucr1_reg[11] | src | BT_CFG[5] | ~src.system_rst_b | PD | IN | Z |  | PD | IN | Z | During power-on reset this port acts as input for fuse override (if fuse override is enabled), ~33KOhm PU/PD recommended to set the value | PU | IN | Z
PAD76 | EIM_DA6 | K25 | WEIM_MAIN__1 | GPIO | ALT0 | weim | WEIM_DA_A[6] | ipu1 | DISP1_DAT[3] | ipu2 | CSI1_D[3] | mipi_core | DPHY_TEST_OUT[8] | anatop | USBPHY1_TSTI_TX_DN | gpio3 | GPIO[6] | tpsmp | HDATA[20] | sjc.sjc_gpucr1_reg[11] | src | BT_CFG[6] | ~src.system_rst_b | PD | IN | Z |  | PD | IN | Z | During power-on reset this port acts as input for fuse override (if fuse override is enabled), ~33KOhm PU/PD recommended to set the value | PU | IN | Z
PAD77 | NVCC_EIM2 | M19 | WEIM_MAIN__1 | NONE
PAD78 | EIM_DA7 | L25 | WEIM_MAIN__1 | GPIO | ALT0 | weim | WEIM_DA_A[7] | ipu1 | DISP1_DAT[2] | ipu2 | CSI1_D[2] | mipi_core | DPHY_TEST_OUT[9] |  |  | gpio3 | GPIO[7] | tpsmp | HDATA[21] | sjc.sjc_gpucr1_reg[11] | src | BT_CFG[7] | ~src.system_rst_b | PD | IN | Z |  | PD | IN | Z | During power-on reset this port acts as input for fuse override (if fuse override is enabled), ~33KOhm PU/PD recommended to set the value | PU | IN | Z
PAD79 | EIM_DA8 | L24 | WEIM_MAIN__1 | GPIO | ALT0 | weim | WEIM_DA_A[8] | ipu1 | DISP1_DAT[1] | ipu2 | CSI1_D[1] | mipi_core | DPHY_TEST_OUT[10] |  |  | gpio3 | GPIO[8] | tpsmp | HDATA[22] | sjc.sjc_gpucr1_reg[11] | src | BT_CFG[8] | ~src.system_rst_b | PD | IN | Z |  | PD | IN | Z | During power-on reset this port acts as input for fuse override (if fuse override is enabled), ~33KOhm PU/PD recommended to set the value | PU | IN | Z
PAD80 | EIM_DA9 | M21 | WEIM_MAIN__1 | GPIO | ALT0 | weim | WEIM_DA_A[9] | ipu1 | DISP1_DAT[0] | ipu2 | CSI1_D[0] | mipi_core | DPHY_TEST_OUT[11] |  |  | gpio3 | GPIO[9] | tpsmp | HDATA[23] | sjc.sjc_gpucr1_reg[11] | src | BT_CFG[9] | ~src.system_rst_b | PD | IN | Z |  | PD | IN | Z | During power-on reset this port acts as input for fuse override (if fuse override is enabled), ~33KOhm PU/PD recommended to set the value | PU | IN | Z
PAD81 | EIM_DA10 | M22 | WEIM_MAIN__1 | GPIO | ALT0 | weim | WEIM_DA_A[10] | ipu1 | DI1_PIN15 | ipu2 | CSI1_DATA_EN | mipi_core | DPHY_TEST_OUT[12] |  |  | gpio3 | GPIO[10] | tpsmp | HDATA[24] | sjc.sjc_gpucr1_reg[11] | src | BT_CFG[10] | ~src.system_rst_b | PD | IN | Z |  | PD | IN | Z | During power-on reset this port acts as input for fuse override (if fuse override is enabled), ~33KOhm PU/PD recommended to set the value | PU | IN | Z
PAD82 | EIM_DA11 | M20 | WEIM_MAIN__1 | GPIO | ALT0 | weim | WEIM_DA_A[11] | ipu1 | DI1_PIN2 | ipu2 | CSI1_HSYNC | mipi_core | DPHY_TEST_OUT[13] | sdma | DEBUG_EVT_CHN_LINES[6] | gpio3 | GPIO[11] | tpsmp | HDATA[25] | sjc.sjc_gpucr1_reg[11] | src | BT_CFG[11] | ~src.system_rst_b | PD | IN | Z |  | PD | IN | Z | During power-on reset this port acts as input for fuse override (if fuse override is enabled), ~33KOhm PU/PD recommended to set the value | PU | IN | Z
PAD83 | NVCC_EIM2 | M19 | WEIM_MAIN__1 | NONE
PAD84 | EIM_DA12 | M24 | WEIM_MAIN__1 | GPIO | ALT0 | weim | WEIM_DA_A[12] | ipu1 | DI1_PIN3 | ipu2 | CSI1_VSYNC | mipi_core | DPHY_TEST_OUT[14] | sdma | DEBUG_EVT_CHN_LINES[3] | gpio3 | GPIO[12] | tpsmp | HDATA[26] | sjc.sjc_gpucr1_reg[11] | src | BT_CFG[12] | ~src.system_rst_b | PD | IN | Z |  | PD | IN | Z | During power-on reset this port acts as input for fuse override (if fuse override is enabled), ~33KOhm PU/PD recommended to set the value | PU | IN | Z
PAD85 | EIM_DA13 | M23 | WEIM_MAIN__1 | GPIO | ALT0 | weim | WEIM_DA_A[13] | ipu1 | DI1_D0_CS | ccm | DI1_EXT_CLK | mipi_core | DPHY_TEST_OUT[15] | sdma | DEBUG_EVT_CHN_LINES[4] | gpio3 | GPIO[13] | tpsmp | HDATA[27] | sjc.sjc_gpucr1_reg[11] | src | BT_CFG[13] | ~src.system_rst_b | PD | IN | Z |  | PD | IN | Z | During power-on reset this port acts as input for fuse override (if fuse override is enabled), ~33KOhm PU/PD recommended to set the value | PU | IN | Z
PAD86 | EIM_DA14 | N23 | WEIM_MAIN__1 | GPIO | ALT0 | weim | WEIM_DA_A[14] | ipu1 | DI1_D1_CS | ccm | DI0_EXT_CLK | mipi_core | DPHY_TEST_OUT[16] | sdma | DEBUG_EVT_CHN_LINES[5] | gpio3 | GPIO[14] | tpsmp | HDATA[28] | sjc.sjc_gpucr1_reg[11] | src | BT_CFG[14] | ~src.system_rst_b | PD | IN | Z |  | PD | IN | Z | During power-on reset this port acts as input for fuse override (if fuse override is enabled), ~33KOhm PU/PD recommended to set the value | PU | IN | Z
PAD87 | EIM_DA15 | N24 | WEIM_MAIN__1 | GPIO | ALT0 | weim | WEIM_DA_A[15] | ipu1 | DI1_PIN1 | ipu1 | DI1_PIN4 | mipi_core | DPHY_TEST_OUT[17] |  |  | gpio3 | GPIO[15] | tpsmp | HDATA[29] | sjc.sjc_gpucr1_reg[11] | src | BT_CFG[15] | ~src.system_rst_b | PD | IN | Z |  | PD | IN | Z | During power-on reset this port acts as input for fuse override (if fuse override is enabled), ~33KOhm PU/PD recommended to set the value | PU | IN | Z
PAD88 | EIM_WAIT | M25 | WEIM_MAIN__1 | GPIO | ALT0 | weim | WEIM_WAIT | weim | WEIM_DTACK_B | [6 empty] | gpio5 | GPIO[0] | tpsmp | HDATA[30] | sjc.sjc_gpucr1_reg[11] | src | BT_CFG[25] | ~src.system_rst_b | PD | IN | Z |  | PD | IN | Z | During power-on reset this port acts as input for fuse override (if fuse override is enabled), ~33KOhm PU/PD recommended to set the value | PU | IN | Z
PAD89 | NVCC_LCD | P19 | IPU_LCD | NONE
PAD90 | EIM_BCLK | N22 | WEIM_MAIN__1 | GPIO | ALT0 | weim | WEIM_BCLK | ipu1 | DI1_PIN16 | [6 empty] | gpio6 | GPIO[31] | tpsmp | HDATA[31] | sjc.sjc_gpucr1_reg[11] |  |  |  | PU | INOUT | 0 |  | PU | INOUT | 0 |  | PU | INOUT | 0
PAD91 | PCUT | NA | NA | PCUT
PAD92 | DI0_DISP_CLK | N19 | IPU_LCD | GPIO | ALT5 | ipu1 | DI0_DISP_CLK | ipu2 | DI0_DISP_CLK |  |  | mipi_core | DPHY_TEST_OUT[28] | sdma | DEBUG_CORE_STATE[0] | gpio4 | GPIO[16] | mmdc | MMDC_DEBUG[0] |  |  |  |  | PU | IN | Z |  | PU | IN | Z |  | PU | IN | Z
PAD93 | DI0_PIN15 | N21 | IPU_LCD | GPIO | ALT5 | ipu1 | DI0_PIN15 | ipu2 | DI0_PIN15 | audmux | AUD6_TXC | mipi_core | DPHY_TEST_OUT[29] | sdma | DEBUG_CORE_STATE[1] | gpio4 | GPIO[17] | mmdc | MMDC_DEBUG[1] |  |  |  |  | PU | IN | Z |  | PU | IN | Z |  | PU | IN | Z
PAD94 | DI0_PIN2 | N25 | IPU_LCD | GPIO | ALT5 | ipu1 | DI0_PIN2 | ipu2 | DI0_PIN2 | audmux | AUD6_TXD | mipi_core | DPHY_TEST_OUT[30] | sdma | DEBUG_CORE_STATE[2] | gpio4 | GPIO[18] | mmdc | MMDC_DEBUG[2] |  | pl301_mx63per1 | HADDR[9] | sjc.sjc_gpucr1_reg[11] | PU | IN | Z |  | PU | IN | Z |  | PU | IN | Z
PAD95 | DI0_PIN3 | N20 | IPU_LCD | GPIO | ALT5 | ipu1 | DI0_PIN3 | ipu2 | DI0_PIN3 | audmux | AUD6_TXFS | mipi_core | DPHY_TEST_OUT[31] | sdma | DEBUG_CORE_STATE[3] | gpio4 | GPIO[19] | mmdc | MMDC_DEBUG[3] |  | pl301_mx63per1 | HADDR[10] | sjc.sjc_gpucr1_reg[11] | PU | IN | Z |  | PU | IN | Z |  | PU | IN | Z
PAD96 | NVCC_LCD | P19 | IPU_LCD | NONE
PAD97 | DI0_PIN4 | P25 | IPU_LCD | GPIO | ALT5 | ipu1 | DI0_PIN4 | ipu2 | DI0_PIN4 | audmux | AUD6_RXD | usdhc1 | WP | sdma | DEBUG_YIELD | gpio4 | GPIO[20] | mmdc | MMDC_DEBUG[4] |  | pl301_mx63per1 | HADDR[11] | sjc.sjc_gpucr1_reg[11] | PU | IN | Z |  | PU | IN | Z |  | PU | IN | Z
PAD98 | DISP0_DAT0 | P24 | IPU_LCD | GPIO | ALT5 | ipu1 | DISP0_DAT[0] | ipu2 | DISP0_DAT[0] | ecspi3 | SCLK | usdhc1 | USDHC_DEBUG[0] | sdma | DEBUG_CORE_RUN | gpio4 | GPIO[21] | mmdc | MMDC_DEBUG[5] |  |  |  |  | PU | IN | Z |  | PU | IN | Z |  | PU | IN | Z
PAD99 | DISP0_DAT1 | P22 | IPU_LCD | GPIO | ALT5 | ipu1 | DISP0_DAT[1] | ipu2 | DISP0_DAT[1] | ecspi3 | MOSI | usdhc1 | USDHC_DEBUG[1] | sdma | DEBUG_EVENT_CHANNEL_SEL | gpio4 | GPIO[22] | mmdc | MMDC_DEBUG[6] |  | pl301_mx63per1 | HADDR[12] | sjc.sjc_gpucr1_reg[11] | PU | IN | Z |  | PU | IN | Z |  | PU | IN | Z
PAD100 | DISP0_DAT2 | P23 | IPU_LCD | GPIO | ALT5 | ipu1 | DISP0_DAT[2] | ipu2 | DISP0_DAT[2] | ecspi3 | MISO | usdhc1 | USDHC_DEBUG[2] | sdma | DEBUG_MODE | gpio4 | GPIO[23] | mmdc | MMDC_DEBUG[7] |  | pl301_mx63per1 | HADDR[13] | sjc.sjc_gpucr1_reg[11] | PU | IN | Z |  | PU | IN | Z |  | PU | IN | Z
PAD101 | DISP0_DAT3 | P21 | IPU_LCD | GPIO | ALT5 | ipu1 | DISP0_DAT[3] | ipu2 | DISP0_DAT[3] | ecspi3 | SS0 | usdhc1 | USDHC_DEBUG[3] | sdma | DEBUG_BUS_ERROR | gpio4 | GPIO[24] | mmdc | MMDC_DEBUG[8] |  | pl301_mx63per1 | HADDR[14] | sjc.sjc_gpucr1_reg[11] | PU | IN | Z |  | PU | IN | Z |  | PU | IN | Z
PAD102 | NVCC_LCD | P19 | IPU_LCD | NONE
PAD103 | DISP0_DAT4 | P20 | IPU_LCD | GPIO | ALT5 | ipu1 | DISP0_DAT[4] | ipu2 | DISP0_DAT[4] | ecspi3 | SS1 | usdhc1 | USDHC_DEBUG[4] | sdma | DEBUG_BUS_RWB | gpio4 | GPIO[25] | mmdc | MMDC_DEBUG[9] |  | pl301_mx63per1 | HADDR[15] | sjc.sjc_gpucr1_reg[11] | PU | IN | Z |  | PU | IN | Z |  | PU | IN | Z
PAD104 | DISP0_DAT5 | R25 | IPU_LCD | GPIO | ALT5 | ipu1 | DISP0_DAT[5] | ipu2 | DISP0_DAT[5] | ecspi3 | SS2 | audmux | AUD6_RXFS | sdma | DEBUG_MATCHED_DMBUS | gpio4 | GPIO[26] | mmdc | MMDC_DEBUG[10] |  | pl301_mx63per1 | HADDR[16] | sjc.sjc_gpucr1_reg[11] | PU | IN | Z |  | PU | IN | Z |  | PU | IN | Z
PAD105 | DISP0_DAT6 | R23 | IPU_LCD | GPIO | ALT5 | ipu1 | DISP0_DAT[6] | ipu2 | DISP0_DAT[6] | ecspi3 | SS3 | audmux | AUD6_RXC | sdma | DEBUG_RTBUFFER_WRITE | gpio4 | GPIO[27] | mmdc | MMDC_DEBUG[11] |  | pl301_mx63per1 | HADDR[17] | sjc.sjc_gpucr1_reg[11] | PU | IN | Z |  | PU | IN | Z |  | PU | IN | Z
PAD106 | DISP0_DAT7 | R24 | IPU_LCD | GPIO | ALT5 | ipu1 | DISP0_DAT[7] | ipu2 | DISP0_DAT[7] | ecspi3 | RDY | usdhc1 | USDHC_DEBUG[5] | sdma | DEBUG_EVENT_CHANNEL[0] | gpio4 | GPIO[28] | mmdc | MMDC_DEBUG[12] |  | pl301_mx63per1 | HADDR[18] | sjc.sjc_gpucr1_reg[11] | PU | IN | Z |  | PU | IN | Z |  | PU | IN | Z
PAD107 | DISP0_DAT8 | R22 | IPU_LCD | GPIO | ALT5 | ipu1 | DISP0_DAT[8] | ipu2 | DISP0_DAT[8] | pwm1 | PWMO | wdog1 | WDOG_B | sdma | DEBUG_EVENT_CHANNEL[1] | gpio4 | GPIO[29] | mmdc | MMDC_DEBUG[13] |  | pl301_mx63per1 | HADDR[19] | sjc.sjc_gpucr1_reg[11] | PU | IN | Z |  | PU | IN | Z |  | PU | IN | Z
PAD108 | NVCC_LCD | P19 | IPU_LCD | NONE
PAD109 | DISP0_DAT9 | T25 | IPU_LCD | GPIO | ALT5 | ipu1 | DISP0_DAT[9] | ipu2 | DISP0_DAT[9] | pwm2 | PWMO | wdog2 | WDOG_B | sdma | DEBUG_EVENT_CHANNEL[2] | gpio4 | GPIO[30] | mmdc | MMDC_DEBUG[14] |  | pl301_mx63per1 | HADDR[20] | sjc.sjc_gpucr1_reg[11] | PU | IN | Z |  | PU | IN | Z |  | PU | IN | Z
PAD110 | DISP0_DAT10 | R21 | IPU_LCD | GPIO | ALT5 | ipu1 | DISP0_DAT[10] | ipu2 | DISP0_DAT[10] |  |  | usdhc1 | USDHC_DEBUG[6] | sdma | DEBUG_EVENT_CHANNEL[3] | gpio4 | GPIO[31] | mmdc | MMDC_DEBUG[15] |  | pl301_mx63per1 | HADDR[21] | sjc.sjc_gpucr1_reg[11] | PU | IN | Z |  | PU | IN | Z |  | PU | IN | Z
PAD111 | DISP0_DAT11 | T23 | IPU_LCD | GPIO | ALT5 | ipu1 | DISP0_DAT[11] | ipu2 | DISP0_DAT[11] |  |  | usdhc1 | USDHC_DEBUG[7] | sdma | DEBUG_EVENT_CHANNEL[4] | gpio5 | GPIO[5] | mmdc | MMDC_DEBUG[16] |  | pl301_mx63per1 | HADDR[22] | sjc.sjc_gpucr1_reg[11] | PU | IN | Z |  | PU | IN | Z |  | PU | IN | Z
PAD112 | DISP0_DAT12 | T24 | IPU_LCD | GPIO | ALT5 | ipu1 | DISP0_DAT[12] | ipu2 | DISP0_DAT[12] |  |  |  |  | sdma | DEBUG_EVENT_CHANNEL[5] | gpio5 | GPIO[6] | mmdc | MMDC_DEBUG[17] |  | pl301_mx63per1 | HADDR[23] | sjc.sjc_gpucr1_reg[11] | PU | IN | Z |  | PU | IN | Z |  | PU | IN | Z
PAD113 | DISP0_DAT13 | R20 | IPU_LCD | GPIO | ALT5 | ipu1 | DISP0_DAT[13] | ipu2 | DISP0_DAT[13] |  |  | audmux | AUD5_RXFS | sdma | DEBUG_EVT_CHN_LINES[0] | gpio5 | GPIO[7] | mmdc | MMDC_DEBUG[18] |  | pl301_mx63per1 | HADDR[24] | sjc.sjc_gpucr1_reg[11] | PU | IN | Z |  | PU | IN | Z |  | PU | IN | Z
PAD114 | NVCC_LCD | P19 | IPU_LCD | NONE
PAD115 | DISP0_DAT14 | U25 | IPU_LCD | GPIO | ALT5 | ipu1 | DISP0_DAT[14] | ipu2 | DISP0_DAT[14] |  |  | audmux | AUD5_RXC | sdma | DEBUG_EVT_CHN_LINES[1] | gpio5 | GPIO[8] | mmdc | MMDC_DEBUG[19] |  |  |  |  | PU | IN | Z |  | PU | IN | Z |  | PU | IN | Z
PAD116 | DISP0_DAT15 | T22 | IPU_LCD | GPIO | ALT5 | ipu1 | DISP0_DAT[15] | ipu2 | DISP0_DAT[15] | ecspi1 | SS1 | ecspi2 | SS1 | sdma | DEBUG_EVT_CHN_LINES[2] | gpio5 | GPIO[9] | mmdc | MMDC_DEBUG[20] |  | pl301_mx63per1 | HADDR[25] | sjc.sjc_gpucr1_reg[11] | PU | IN | Z |  | PU | IN | Z |  | PU | IN | Z
PAD117 | DISP0_DAT16 | T21 | IPU_LCD | GPIO | ALT5 | ipu1 | DISP0_DAT[16] | ipu2 | DISP0_DAT[16] | ecspi2 | MOSI | audmux | AUD5_TXC | sdma | SDMA_EXT_EVENT[0] | gpio5 | GPIO[10] | mmdc | MMDC_DEBUG[21] |  | pl301_mx63per1 | HADDR[26] | sjc.sjc_gpucr1_reg[11] | PU | IN | Z |  | PU | IN | Z |  | PU | IN | Z
PAD118 | DISP0_DAT17 | U24 | IPU_LCD | GPIO | ALT5 | ipu1 | DISP0_DAT[17] | ipu2 | DISP0_DAT[17] | ecspi2 | MISO | audmux | AUD5_TXD | sdma | SDMA_EXT_EVENT[1] | gpio5 | GPIO[11] | mmdc | MMDC_DEBUG[22] |  | pl301_mx63per1 | HADDR[27] | sjc.sjc_gpucr1_reg[11] | PU | IN | Z |  | PU | IN | Z |  | PU | IN | Z
PAD119 | DISP0_DAT18 | V25 | IPU_LCD | GPIO | ALT5 | ipu1 | DISP0_DAT[18] | ipu2 | DISP0_DAT[18] | ecspi2 | SS0 | audmux | AUD5_TXFS | audmux | AUD4_RXFS | gpio5 | GPIO[12] | mmdc | MMDC_DEBUG[23] |  | weim | WEIM_CS[2] |  | PU | IN | Z |  | PU | IN | Z |  | PU | IN | Z
PAD120 | NVCC_LCD | P19 | IPU_LCD | NONE
PAD121 | DISP0_DAT19 | U23 | IPU_LCD | GPIO | ALT5 | ipu1 | DISP0_DAT[19] | ipu2 | DISP0_DAT[19] | ecspi2 | SCLK | audmux | AUD5_RXD | audmux | AUD4_RXC | gpio5 | GPIO[13] | mmdc | MMDC_DEBUG[24] |  | weim | WEIM_CS[3] |  | PU | IN | Z |  | PU | IN | Z |  | PU | IN | Z
PAD122 | DISP0_DAT20 | U22 | IPU_LCD | GPIO | ALT5 | ipu1 | DISP0_DAT[20] | ipu2 | DISP0_DAT[20] | ecspi1 | SCLK | audmux | AUD4_TXC | sdma | DEBUG_EVT_CHN_LINES[7] | gpio5 | GPIO[14] | mmdc | MMDC_DEBUG[25] |  | pl301_mx63per1 | HADDR[28] | sjc.sjc_gpucr1_reg[11] | PU | IN | Z |  | PU | IN | Z |  | PU | IN | Z
PAD123 | DISP0_DAT21 | T20 | IPU_LCD | GPIO | ALT5 | ipu1 | DISP0_DAT[21] | ipu2 | DISP0_DAT[21] | ecspi1 | MOSI | audmux | AUD4_TXD | sdma | DEBUG_BUS_DEVICE[0] | gpio5 | GPIO[15] | mmdc | MMDC_DEBUG[26] |  | pl301_mx63per1 | HADDR[29] | sjc.sjc_gpucr1_reg[11] | PU | IN | Z |  | PU | IN | Z |  | PU | IN | Z
PAD124 | DISP0_DAT22 | V24 | IPU_LCD | GPIO | ALT5 | ipu1 | DISP0_DAT[22] | ipu2 | DISP0_DAT[22] | ecspi1 | MISO | audmux | AUD4_TXFS | sdma | DEBUG_BUS_DEVICE[1] | gpio5 | GPIO[16] | mmdc | MMDC_DEBUG[27] |  | pl301_mx63per1 | HADDR[30] | sjc.sjc_gpucr1_reg[11] | PU | IN | Z |  | PU | IN | Z |  | PU | IN | Z
PAD125 | DISP0_DAT23 | W24 | IPU_LCD | GPIO | ALT5 | ipu1 | DISP0_DAT[23] | ipu2 | DISP0_DAT[23] | ecspi1 | SS0 | audmux | AUD4_RXD | sdma | DEBUG_BUS_DEVICE[2] | gpio5 | GPIO[17] | mmdc | MMDC_DEBUG[28] |  | pl301_mx63per1 | HADDR[31] | sjc.sjc_gpucr1_reg[11] | PU | IN | Z |  | PU | IN | Z |  | PU | IN | Z
PAD126 | PCUT | NA | NA | PCUT
PAD127 | NVCC_ENET | R19 | ENET | NONE
PAD128 | ENET_MDIO | V23 | ENET | GPIO | ALT5 |  |  | enet | MDIO | esai1 | SCKR | sdma | DEBUG_BUS_DEVICE[3] | enet | 1588_EVENT1_OUT | gpio1 | GPIO[22] | spdif | PLOCK |  |  |  |  | PU | IN | Z |  | PU | IN | Z |  | PU | IN | Z
PAD129 | ENET_REF_CLK | V22 | ENET | GPIO | ALT5 |  |  | enet | TX_CLK | esai1 | FSR | sdma | DEBUG_BUS_DEVICE[4] |  |  | gpio1 | GPIO[23] | spdif | SRCLK |  | anatop | USBPHY1_TSTO_RX_SQUELCH |  | PU | IN | Z |  | PU | IN | Z |  | PU | IN | Z
PAD130 | ENET_RX_ER | W23 | ENET | GPIO | ALT5 | usboh3 | USBOTG_ID | enet | RX_ER | esai1 | HCKR | spdif | IN1 | enet | 1588_EVENT2_OUT | gpio1 | GPIO[24] | phy | TDI | sjc.sjc_gpucr2_reg[31] | anatop | USBPHY1_TSTO_RX_HS_RXD |  | PU | IN | Z |  | PU | IN | Z |  | PU | IN | Z
PAD131 | ENET_CRS_DV | U21 | ENET | GPIO | ALT5 |  |  | enet | RX_EN | esai1 | SCKT | spdif | SPDIF_EXTCLK |  |  | gpio1 | GPIO[25] | phy | TDO | sjc.sjc_gpucr2_reg[31] | anatop | USBPHY1_TSTO_RX_FS_RXD |  | PU | IN | Z |  | PU | IN | Z |  | PU | IN | Z
PAD132 | ENET_RXD1 | W22 | ENET | GPIO | ALT5 | mlb | MLBSIG | enet | RDATA[1] | esai1 | FST |  |  | enet | 1588_EVENT3_OUT | gpio1 | GPIO[26] | phy | TCK | sjc.sjc_gpucr2_reg[31] | anatop | USBPHY1_TSTO_RX_DISCON_DET |  | PU | IN | Z |  | PU | IN | Z |  | PU | IN | Z
PAD133 | NVCC_ENET | R19 | ENET | NONE
PAD134 | ENET_RXD0 | W21 | ENET | GPIO | ALT5 | osc32k | 32K_OUT | enet | RDATA[0] | esai1 | HCKT | spdif | OUT1 |  |  | gpio1 | GPIO[27] | phy | TMS | sjc.sjc_gpucr2_reg[31] | anatop | USBPHY1_TSTO_PLL_CLK20DIV |  | PU | IN | Z |  | PU | IN | Z |  | PU | IN | Z
PAD135 | ENET_TX_EN | V21 | ENET | GPIO | ALT5 |  |  | enet | TX_EN | esai1 | TX3_RX2 |  |  |  |  | gpio1 | GPIO[28] | sata_phy | TDI | sjc.sjc_gpucr2_reg[31] | anatop | USBPHY2_TSTO_RX_SQUELCH |  | PU | IN | Z |  | PU | IN | Z |  | PU | IN | Z
PAD136 | ENET_TXD1 | W20 | ENET | GPIO | ALT5 | mlb | MLBCLK | enet | TDATA[1] | esai1 | TX2_RX3 |  |  | enet | 1588_EVENT0_IN | gpio1 | GPIO[29] | sata_phy | TDO | sjc.sjc_gpucr2_reg[31] | anatop | USBPHY2_TSTO_RX_HS_RXD |  | PU | IN | Z |  | PU | IN | Z |  | PU | IN | Z
PAD137 | ENET_TXD0 | U20 | ENET | GPIO | ALT5 |  |  | enet | TDATA[0] | esai1 | TX4_RX1 |  |  |  |  | gpio1 | GPIO[30] | sata_phy | TCK | sjc.sjc_gpucr2_reg[31] | anatop | USBPHY2_TSTO_RX_FS_RXD |  | PU | IN | Z |  | PU | IN | Z |  | PU | IN | Z
PAD138 | ENET_MDC | V20 | ENET | GPIO | ALT5 | mlb | MLBDAT | enet | MDC | esai1 | TX5_RX0 |  |  | enet | 1588_EVENT1_IN | gpio1 | GPIO[31] | sata_phy | TMS | sjc.sjc_gpucr2_reg[31] | anatop | USBPHY2_TSTO_RX_DISCON_DET |  | PU | IN | Z |  | PU | IN | Z |  | PU | IN | Z
PAD139 | PCUT | NA | NA | PCUT
PAD140 | NVCC_DRAM | MAN | DRAM | NONE
PAD141 | NVCC_DRAM | MAN | DRAM | NONE
PAD142 | DRAM_VREF | AC2 | DRAM | ANALOGLPDDR2
PAD143 | DRAM_D40 | Y19 | DRAM | LPDDR2 | ALT0 | mmdc | DRAM_D[40] | [16 empty] | PU | IN | Z |  | PU | IN | Z |  | PU | IN | Z
PAD144 | DRAM_D41 | AB20 | DRAM | LPDDR2 | ALT0 | mmdc | DRAM_D[41] | [16 empty] | PU | IN | Z |  | PU | IN | Z |  | PU | IN | Z
PAD145 | DRAM_D42 | AB21 | DRAM | LPDDR2 | ALT0 | mmdc | DRAM_D[42] | [16 empty] | PU | IN | Z |  | PU | IN | Z |  | PU | IN | Z
PAD146 | NVCC_DRAM | MAN | DRAM | NONE
PAD147 | NVCC_DRAM | MAN | DRAM | NONE
PAD148 | DRAM_D43 | AD21 | DRAM | LPDDR2 | ALT0 | mmdc | DRAM_D[43] | [16 empty] | PU | IN | Z |  | PU | IN | Z |  | PU | IN | Z
PAD149 | DRAM_D44 | Y20 | DRAM | LPDDR2 | ALT0 | mmdc | DRAM_D[44] | [16 empty] | PU | IN | Z |  | PU | IN | Z |  | PU | IN | Z
PAD150 | DRAM_D45 | AA20 | DRAM | LPDDR2 | ALT0 | mmdc | DRAM_D[45] | [16 empty] | PU | IN | Z |  | PU | IN | Z |  | PU | IN | Z
PAD151 | DRAM_D46 | AE21 | DRAM | LPDDR2 | ALT0 | mmdc | DRAM_D[46] | [16 empty] | PU | IN | Z |  | PU | IN | Z |  | PU | IN | Z
PAD152 | NVCC_DRAM | MAN | DRAM | NONE
PAD153 | DRAM_D47 | AC21 | DRAM | LPDDR2 | ALT0 | mmdc | DRAM_D[47] | [16 empty] | PU | IN | Z |  | PU | IN | Z |  | PU | IN | Z
PAD154 | DRAM_SDQS5 | AD20 | DRAM | LPDDR2CLK | ALT0 | mmdc | DRAM_SDQS[5] | [16 empty] | Z | IN | Z |  | Z | IN | Z |  | Z | IN | Z
PAD155 | DRAM_SDQS5_B | AE20 | DRAM
PAD156 | DRAM_DQM5 | AC20 | DRAM | LPDDR2 | ALT0 | mmdc | DRAM_DQM[5] | [16 empty] | PU | in_keep | 0 |  | PU | in_keep | 0 |  | PU | in_keep | 0
PAD157 | NVCC_DRAM | MAN | DRAM | NONE
PAD158 | DRAM_D32 | AA17 | DRAM | LPDDR2 | ALT0 | mmdc | DRAM_D[32] | [16 empty] | PU | IN | Z |  | PU | IN | Z |  | PU | IN | Z
PAD159 | DRAM_D33 | AA18 | DRAM | LPDDR2 | ALT0 | mmdc | DRAM_D[33] | [16 empty] | PU | IN | Z |  | PU | IN | Z |  | PU | IN | Z
PAD160 | DRAM_D34 | AC18 | DRAM | LPDDR2 | ALT0 | mmdc | DRAM_D[34] | [16 empty] | PU | IN | Z |  | PU | IN | Z |  | PU | IN | Z
PAD161 | DRAM_D35 | AE19 | DRAM | LPDDR2 | ALT0 | mmdc | DRAM_D[35] | [16 empty] | PU | IN | Z |  | PU | IN | Z |  | PU | IN | Z
PAD162 | DRAM_D36 | Y17 | DRAM | LPDDR2 | ALT0 | mmdc | DRAM_D[36] | [16 empty] | PU | IN | Z |  | PU | IN | Z |  | PU | IN | Z
PAD163 | NVCC_DRAM | MAN | DRAM | NONE
PAD164 | DRAM_D37 | Y18 | DRAM | LPDDR2 | ALT0 | mmdc | DRAM_D[37] | [16 empty] | PU | IN | Z |  | PU | IN | Z |  | PU | IN | Z
PAD165 | DRAM_D38 | AB19 | DRAM | LPDDR2 | ALT0 | mmdc | DRAM_D[38] | [16 empty] | PU | IN | Z |  | PU | IN | Z |  | PU | IN | Z
PAD166 | DRAM_D39 | AC19 | DRAM | LPDDR2 | ALT0 | mmdc | DRAM_D[39] | [16 empty] | PU | IN | Z |  | PU | IN | Z |  | PU | IN | Z
PAD167 | NVCC_DRAM | MAN | DRAM | NONE
PAD168 | NVCC_DRAM | MAN | DRAM | NONE
PAD169 | DRAM_DQM4 | AB18 | DRAM | LPDDR2 | ALT0 | mmdc | DRAM_DQM[4] | [16 empty] | PU | in_keep | 0 |  | PU | in_keep | 0 |  | PU | in_keep | 0
PAD170 | DRAM_SDQS4 | AD18 | DRAM | LPDDR2CLK | ALT0 | mmdc | DRAM_SDQS[4] | [16 empty] | Z | IN | Z |  | Z | IN | Z |  | Z | IN | Z
PAD171 | DRAM_SDQS4_B | AE18 | DRAM
PAD172 | DRAM_D24 | AE9 | DRAM | LPDDR2 | ALT0 | mmdc | DRAM_D[24] | [16 empty] | PU | IN | Z |  | PU | IN | Z |  | PU | IN | Z
PAD173 | NVCC_DRAM2P5 | MAN | DRAM
PAD174 | NVCC_DRAM | MAN | DRAM | NONE
PAD175 | DRAM_D25 | Y10 | DRAM | LPDDR2 | ALT0 | mmdc | DRAM_D[25] | [16 empty] | PU | IN | Z |  | PU | IN | Z |  | PU | IN | Z
PAD176 | DRAM_D26 | AE11 | DRAM | LPDDR2 | ALT0 | mmdc | DRAM_D[26] | [16 empty] | PU | IN | Z |  | PU | IN | Z |  | PU | IN | Z
PAD177 | DRAM_D27 | AB11 | DRAM | LPDDR2 | ALT0 | mmdc | DRAM_D[27] | [16 empty] | PU | IN | Z |  | PU | IN | Z |  | PU | IN | Z
PAD178 | DRAM_D28 | AC9 | DRAM | LPDDR2 | ALT0 | mmdc | DRAM_D[28] | [16 empty] | PU | IN | Z |  | PU | IN | Z |  | PU | IN | Z
PAD179 | NVCC_DRAM | MAN | DRAM | NONE
PAD180 | NVCC_DRAM | MAN | DRAM | NONE
PAD181 | DRAM_D29 | AD9 | DRAM | LPDDR2 | ALT0 | mmdc | DRAM_D[29] | [16 empty] | PU | IN | Z |  | PU | IN | Z |  | PU | IN | Z
PAD182 | DRAM_SDQS3 | AC10 | DRAM | LPDDR2CLK | ALT0 | mmdc | DRAM_SDQS[3] | [16 empty] | Z | IN | Z |  | Z | IN | Z |  | Z | IN | Z
PAD183 | DRAM_SDQS3_B | AB10 | DRAM
PAD184 | DRAM_D30 | AD11 | DRAM | LPDDR2 | ALT0 | mmdc | DRAM_D[30] | [16 empty] | PU | IN | Z |  | PU | IN | Z |  | PU | IN | Z
PAD185 | NVCC_DRAM | MAN | DRAM | NONE
PAD186 | NVCC_DRAM | MAN | DRAM | NONE
PAD187 | DRAM_D31 | AC11 | DRAM | LPDDR2 | ALT0 | mmdc | DRAM_D[31] | [16 empty] | PU | IN | Z |  | PU | IN | Z |  | PU | IN | Z
PAD188 | DRAM_DQM3 | AE10 | DRAM | LPDDR2 | ALT0 | mmdc | DRAM_DQM[3] | [16 empty] | PU | in_keep | 0 |  | PU | in_keep | 0 |  | PU | in_keep | 0
PAD189 | DRAM_D16 | AB7 | DRAM | LPDDR2 | ALT0 | mmdc | DRAM_D[16] | [16 empty] | PU | IN | Z |  | PU | IN | Z |  | PU | IN | Z
PAD190 | DRAM_D17 | AA8 | DRAM | LPDDR2 | ALT0 | mmdc | DRAM_D[17] | [16 empty] | PU | IN | Z |  | PU | IN | Z |  | PU | IN | Z
PAD191 | NVCC_DRAM | MAN | DRAM | NONE
PAD192 | NVCC_DRAM | MAN | DRAM | NONE
PAD193 | DRAM_D18 | AB9 | DRAM | LPDDR2 | ALT0 | mmdc | DRAM_D[18] | [16 empty] | PU | IN | Z |  | PU | IN | Z |  | PU | IN | Z
PAD194 | DRAM_D19 | Y9 | DRAM | LPDDR2 | ALT0 | mmdc | DRAM_D[19] | [16 empty] | PU | IN | Z |  | PU | IN | Z |  | PU | IN | Z
PAD195 | DRAM_D20 | Y7 | DRAM | LPDDR2 | ALT0 | mmdc | DRAM_D[20] | [16 empty] | PU | IN | Z |  | PU | IN | Z |  | PU | IN | Z
PAD196 | DRAM_D21 | Y8 | DRAM | LPDDR2 | ALT0 | mmdc | DRAM_D[21] | [16 empty] | PU | IN | Z |  | PU | IN | Z |  | PU | IN | Z
PAD197 | NVCC_DRAM | MAN | DRAM | NONE
PAD198 | NVCC_DRAM | MAN | DRAM | NONE
PAD199 | DRAM_D22 | AC8 | DRAM | LPDDR2 | ALT0 | mmdc | DRAM_D[22] | [16 empty] | PU | IN | Z |  | PU | IN | Z |  | PU | IN | Z
PAD200 | DRAM_SDQS2 | AD8 | DRAM | LPDDR2CLK | ALT0 | mmdc | DRAM_SDQS[2] | [16 empty] | Z | IN | Z |  | Z | IN | Z |  | Z | IN | Z
PAD201 | DRAM_SDQS2_B | AE8 | DRAM
PAD202 | DRAM_D23 | AA9 | DRAM | LPDDR2 | ALT0 | mmdc | DRAM_D[23] | [16 empty] | PU | IN | Z |  | PU | IN | Z |  | PU | IN | Z
PAD203 | NVCC_DRAM | MAN | DRAM | NONE
PAD204 | NVCC_DRAM | MAN | DRAM | NONE
PAD205 | DRAM_DQM2 | AB8 | DRAM | LPDDR2 | ALT0 | mmdc | DRAM_DQM[2] | [16 empty] | PU | in_keep | 0 |  | PU | in_keep | 0 |  | PU | in_keep | 0
PAD206 | DRAM_A0 | AC14 | DRAM | LPDDR2 | ALT0 | mmdc | DRAM_A[0] | [16 empty] | PU | in_keep | 0 |  | PU | in_keep | 0 |  | PU | in_keep | 0
PAD207 | DRAM_A1 | AB14 | DRAM | LPDDR2 | ALT0 | mmdc | DRAM_A[1] | [16 empty] | PU | in_keep | 0 |  | PU | in_keep | 0 |  | PU | in_keep | 0
PAD208 | DRAM_A2 | AA14 | DRAM | LPDDR2 | ALT0 | mmdc | DRAM_A[2] | [16 empty] | PU | in_keep | 0 |  | PU | in_keep | 0 |  | PU | in_keep | 0
PAD209 | NVCC_DRAM | MAN | DRAM | NONE
PAD210 | NVCC_DRAM | MAN | DRAM | NONE
PAD211 | DRAM_A3 | Y14 | DRAM | LPDDR2 | ALT0 | mmdc | DRAM_A[3] | [16 empty] | PU | in_keep | 0 |  | PU | in_keep | 0 |  | PU | in_keep | 0
PAD212 | DRAM_A4 | W14 | DRAM | LPDDR2 | ALT0 | mmdc | DRAM_A[4] | [16 empty] | PU | in_keep | 0 |  | PU | in_keep | 0 |  | PU | in_keep | 0
PAD213 | DRAM_A5 | AE13 | DRAM | LPDDR2 | ALT0 | mmdc | DRAM_A[5] | [16 empty] | PU | in_keep | 0 |  | PU | in_keep | 0 |  | PU | in_keep | 0
PAD214 | DRAM_A6 | AC13 | DRAM | LPDDR2 | ALT0 | mmdc | DRAM_A[6] | [16 empty] | PU | in_keep | 0 |  | PU | in_keep | 0 |  | PU | in_keep | 0
PAD215 | NVCC_DRAM | MAN | DRAM | NONE
PAD216 | NVCC_DRAM | MAN | DRAM | NONE
PAD217 | DRAM_A7 | Y13 | DRAM | LPDDR2 | ALT0 | mmdc | DRAM_A[7] | [16 empty] | PU | in_keep | 0 |  | PU | in_keep | 0 |  | PU | in_keep | 0
PAD218 | DRAM_A8 | AB13 | DRAM | LPDDR2 | ALT0 | mmdc | DRAM_A[8] | [16 empty] | PU | in_keep | 0 |  | PU | in_keep | 0 |  | PU | in_keep | 0
PAD219 | DRAM_A9 | AE12 | DRAM | LPDDR2 | ALT0 | mmdc | DRAM_A[9] | [16 empty] | PU | in_keep | 0 |  | PU | in_keep | 0 |  | PU | in_keep | 0
PAD220 | DRAM_A10 | AA15 | DRAM | LPDDR2 | ALT0 | mmdc | DRAM_A[10] | [16 empty] | PU | in_keep | 0 |  | PU | in_keep | 0 |  | PU | in_keep | 0
PAD221 | NVCC_DRAM | MAN | DRAM | NONE
PAD222 | NVCC_DRAM | MAN | DRAM | NONE
PAD223 | DRAM_A11 | AC12 | DRAM | LPDDR2 | ALT0 | mmdc | DRAM_A[11] | [16 empty] | PU | in_keep | 0 |  | PU | in_keep | 0 |  | PU | in_keep | 0
PAD224 | DRAM_A12 | AD12 | DRAM | LPDDR2 | ALT0 | mmdc | DRAM_A[12] | [16 empty] | PU | in_keep | 0 |  | PU | in_keep | 0 |  | PU | in_keep | 0
PAD225 | DRAM_A13 | AC17 | DRAM | LPDDR2 | ALT0 | mmdc | DRAM_A[13] | [16 empty] | PU | in_keep | 0 |  | PU | in_keep | 0 |  | PU | in_keep | 0
PAD226 | DRAM_A14 | AA12 | DRAM | LPDDR2 | ALT0 | mmdc | DRAM_A[14] | [16 empty] | PU | in_keep | 0 |  | PU | in_keep | 0 |  | PU | in_keep | 0
PAD227 | NVCC_DRAM | MAN | DRAM | NONE
PAD228 | NVCC_DRAM | MAN | DRAM | NONE
PAD229 | DRAM_A15 | Y12 | DRAM | LPDDR2 | ALT0 | mmdc | DRAM_A[15] | [16 empty] | PU | in_keep | 0 |  | PU | in_keep | 0 |  | PU | in_keep | 0
PAD230 | ZQPAD | AE17 | DRAM | ZQPAD | [19 empty] | Z | in_keep | Z |  | Z | in_keep | Z |  | Z | in_keep | Z
PAD231 | DRAM_CAS | AE16 | DRAM | LPDDR2 | ALT0 | mmdc | DRAM_CAS | [16 empty] | PU | in_keep | 0 |  | PU | in_keep | 0 |  | PU | in_keep | 0
PAD232 | DRAM_CS0 | Y16 | DRAM | LPDDR2 | ALT0 | mmdc | DRAM_CS[0] | [16 empty] | PU | in_keep | 0 |  | PU | in_keep | 0 |  | PU | in_keep | 0
PAD233 | NVCC_DRAM | MAN | DRAM | NONE
PAD234 | NVCC_DRAM | MAN | DRAM | NONE
PAD235 | DRAM_CS1 | AD17 | DRAM | LPDDR2 | ALT0 | mmdc | DRAM_CS[1] | [16 empty] | PU | in_keep | 0 |  | PU | in_keep | 0 |  | PU | in_keep | 0
PAD236 | DRAM_RAS | AB15 | DRAM | LPDDR2 | ALT0 | mmdc | DRAM_RAS | [16 empty] | PU | in_keep | 0 |  | PU | in_keep | 0 |  | PU | in_keep | 0
PAD237 | DRAM_RESET | Y6 | DRAM | LPDDR2 | ALT0 | mmdc | DRAM_RESET | [16 empty] | PD | in_keep | 0 |  | PD | in_keep | 0 |  | PD | in_keep | 0
PAD238 | DRAM_SDBA0 | AC15 | DRAM | LPDDR2 | ALT0 | mmdc | DRAM_SDBA[0] | [16 empty] | PU | in_keep | 0 |  | PU | in_keep | 0 |  | PU | in_keep | 0
PAD239 | NVCC_DRAM | MAN | DRAM | NONE
PAD240 | NVCC_DRAM | MAN | DRAM | NONE
PAD241 | DRAM_SDBA1 | Y15 | DRAM | LPDDR2 | ALT0 | mmdc | DRAM_SDBA[1] | [16 empty] | PU | in_keep | 0 |  | PU | in_keep | 0 |  | PU | in_keep | 0
PAD242 | DRAM_SDCLK_0 | AD15 | DRAM | LPDDR2CLK | ALT0 | mmdc | DRAM_SDCLK0 | [16 empty] | PU | in_keep | x |  | PU | in_keep | x |  | PU | in_keep | x
PAD243 | DRAM_SDCLK_0_B | AE15 | DRAM
PAD244 | DRAM_SDBA2 | AB12 | DRAM | LPDDR2 | ALT0 | mmdc | DRAM_SDBA[2] | [16 empty] | PU | in_keep | 0 |  | PU | in_keep | 0 |  | PU | in_keep | 0
PAD245 | NVCC_DRAM | MAN | DRAM | NONE
PAD246 | NVCC_DRAM | MAN | DRAM | NONE
PAD247 | DRAM_SDCKE0 | Y11 | DRAM | LPDDR2 | ALT0 | mmdc | DRAM_SDCKE[0] | [16 empty] | PD | in_keep | 0 |  | PD | in_keep | 0 |  | PD | in_keep | 0
PAD248 | DRAM_SDCLK_1 | AD14 | DRAM | LPDDR2CLK | ALT0 | mmdc | DRAM_SDCLK1 | [16 empty] | PU | in_keep | x |  | PU | in_keep | x |  | PU | in_keep | x
PAD249 | DRAM_SDCLK_1_B | AE14 | DRAM
PAD250 | DRAM_SDCKE1 | AA11 | DRAM | LPDDR2 | ALT0 | mmdc | DRAM_SDCKE[1] | [16 empty] | PD | in_keep | 0 |  | PD | in_keep | 0 |  | PD | in_keep | 0
PAD251 | NVCC_DRAM | MAN | DRAM | NONE
PAD252 | NVCC_DRAM | MAN | DRAM | NONE
PAD253 | DRAM_SDODT0 | AC16 | DRAM | LPDDR2 | ALT0 | mmdc | DRAM_ODT[0] | [16 empty] | PD | in_keep | 0 |  | PD | in_keep | 0 |  | PD | in_keep | 0
PAD254 | DRAM_SDODT1 | AB17 | DRAM | LPDDR2 | ALT0 | mmdc | DRAM_ODT[1] | [16 empty] | PD | in_keep | 0 |  | PD | in_keep | 0 |  | PD | in_keep | 0
PAD255 | DRAM_SDWE | AB16 | DRAM | LPDDR2 | ALT0 | mmdc | DRAM_SDWE | [16 empty] | PU | in_keep | 0 |  | PU | in_keep | 0 |  | PU | in_keep | 0
PAD256 | DRAM_D0 | AD2 | DRAM | LPDDR2 | ALT0 | mmdc | DRAM_D[0] | [16 empty] | PU | IN | Z |  | PU | IN | Z |  | PU | IN | Z
PAD257 | NVCC_DRAM | MAN | DRAM | NONE
PAD258 | NVCC_DRAM | MAN | DRAM | NONE
PAD259 | DRAM_D1 | AE2 | DRAM | LPDDR2 | ALT0 | mmdc | DRAM_D[1] | [16 empty] | PU | IN | Z |  | PU | IN | Z |  | PU | IN | Z
PAD260 | DRAM_D2 | AC4 | DRAM | LPDDR2 | ALT0 | mmdc | DRAM_D[2] | [16 empty] | PU | IN | Z |  | PU | IN | Z |  | PU | IN | Z
PAD261 | DRAM_D3 | AA5 | DRAM | LPDDR2 | ALT0 | mmdc | DRAM_D[3] | [16 empty] | PU | IN | Z |  | PU | IN | Z |  | PU | IN | Z
PAD262 | DRAM_D4 | AC1 | DRAM | LPDDR2 | ALT0 | mmdc | DRAM_D[4] | [16 empty] | PU | IN | Z |  | PU | IN | Z |  | PU | IN | Z
PAD263 | NVCC_DRAM | MAN | DRAM | NONE
PAD264 | NVCC_DRAM | MAN | DRAM | NONE
PAD265 | DRAM_D5 | AD1 | DRAM | LPDDR2 | ALT0 | mmdc | DRAM_D[5] | [16 empty] | PU | IN | Z |  | PU | IN | Z |  | PU | IN | Z
PAD266 | DRAM_SDQS0 | AE3 | DRAM | LPDDR2CLK | ALT0 | mmdc | DRAM_SDQS[0] | [16 empty] | Z | IN | Z |  | Z | IN | Z |  | Z | IN | Z
PAD267 | DRAM_SDQS0_B | AD3 | DRAM
PAD268 | DRAM_D6 | AB4 | DRAM | LPDDR2 | ALT0 | mmdc | DRAM_D[6] | [16 empty] | PU | IN | Z |  | PU | IN | Z |  | PU | IN | Z
PAD269 | NVCC_DRAM | MAN | DRAM | NONE
PAD270 | NVCC_DRAM | MAN | DRAM | NONE
PAD271 | DRAM_D7 | AE4 | DRAM | LPDDR2 | ALT0 | mmdc | DRAM_D[7] | [16 empty] | PU | IN | Z |  | PU | IN | Z |  | PU | IN | Z
PAD272 | DRAM_DQM0 | AC3 | DRAM | LPDDR2 | ALT0 | mmdc | DRAM_DQM[0] | [16 empty] | PU | in_keep | 0 |  | PU | in_keep | 0 |  | PU | in_keep | 0
PAD273 | DRAM_D8 | AD5 | DRAM | LPDDR2 | ALT0 | mmdc | DRAM_D[8] | [16 empty] | PU | IN | Z |  | PU | IN | Z |  | PU | IN | Z
PAD274 | DRAM_D9 | AE5 | DRAM | LPDDR2 | ALT0 | mmdc | DRAM_D[9] | [16 empty] | PU | IN | Z |  | PU | IN | Z |  | PU | IN | Z
PAD275 | NVCC_DRAM | MAN | DRAM | NONE
PAD276 | NVCC_DRAM | MAN | DRAM | NONE
PAD277 | DRAM_D10 | AA6 | DRAM | LPDDR2 | ALT0 | mmdc | DRAM_D[10] | [16 empty] | PU | IN | Z |  | PU | IN | Z |  | PU | IN | Z
PAD278 | DRAM_D11 | AE7 | DRAM | LPDDR2 | ALT0 | mmdc | DRAM_D[11] | [16 empty] | PU | IN | Z |  | PU | IN | Z |  | PU | IN | Z
PAD279 | DRAM_D12 | AB5 | DRAM | LPDDR2 | ALT0 | mmdc | DRAM_D[12] | [16 empty] | PU | IN | Z |  | PU | IN | Z |  | PU | IN | Z
PAD280 | DRAM_D13 | AC5 | DRAM | LPDDR2 | ALT0 | mmdc | DRAM_D[13] | [16 empty] | PU | IN | Z |  | PU | IN | Z |  | PU | IN | Z
PAD281 | NVCC_DRAM | MAN | DRAM | NONE
PAD282 | NVCC_DRAM | MAN | DRAM | NONE
PAD283 | DRAM_D14 | AB6 | DRAM | LPDDR2 | ALT0 | mmdc | DRAM_D[14] | [16 empty] | PU | IN | Z |  | PU | IN | Z |  | PU | IN | Z
PAD284 | DRAM_SDQS1 | AD6 | DRAM | LPDDR2CLK | ALT0 | mmdc | DRAM_SDQS[1] | [16 empty] | Z | IN | Z |  | Z | IN | Z |  | Z | IN | Z
PAD285 | DRAM_SDQS1_B | AE6 | DRAM
PAD286 | DRAM_D15 | AC7 | DRAM | LPDDR2 | ALT0 | mmdc | DRAM_D[15] | [16 empty] | PU | IN | Z |  | PU | IN | Z |  | PU | IN | Z
PAD287 | NVCC_DRAM | MAN | DRAM | NONE
PAD288 | NVCC_DRAM | MAN | DRAM | NONE
PAD289 | DRAM_DQM1 | AC6 | DRAM | LPDDR2 | ALT0 | mmdc | DRAM_DQM[1] | [16 empty] | PU | in_keep | 0 |  | PU | in_keep | 0 |  | PU | in_keep | 0
PAD290 | DRAM_D48 | AC22 | DRAM | LPDDR2 | ALT0 | mmdc | DRAM_D[48] | [16 empty] | PU | IN | Z |  | PU | IN | Z |  | PU | IN | Z
PAD291 | DRAM_D49 | AE22 | DRAM | LPDDR2 | ALT0 | mmdc | DRAM_D[49] | [16 empty] | PU | IN | Z |  | PU | IN | Z |  | PU | IN | Z
PAD292 | DRAM_D50 | AE24 | DRAM | LPDDR2 | ALT0 | mmdc | DRAM_D[50] | [16 empty] | PU | IN | Z |  | PU | IN | Z |  | PU | IN | Z
PAD293 | NVCC_DRAM | MAN | DRAM | NONE
PAD294 | NVCC_DRAM | MAN | DRAM | NONE
PAD295 | DRAM_D51 | AC24 | DRAM | LPDDR2 | ALT0 | mmdc | DRAM_D[51] | [16 empty] | PU | IN | Z |  | PU | IN | Z |  | PU | IN | Z
PAD296 | DRAM_D52 | AB22 | DRAM | LPDDR2 | ALT0 | mmdc | DRAM_D[52] | [16 empty] | PU | IN | Z |  | PU | IN | Z |  | PU | IN | Z
PAD297 | DRAM_D53 | AC23 | DRAM | LPDDR2 | ALT0 | mmdc | DRAM_D[53] | [16 empty] | PU | IN | Z |  | PU | IN | Z |  | PU | IN | Z
PAD298 | DRAM_D54 | AD25 | DRAM | LPDDR2 | ALT0 | mmdc | DRAM_D[54] | [16 empty] | PU | IN | Z |  | PU | IN | Z |  | PU | IN | Z
PAD299 | NVCC_DRAM | MAN | DRAM | NONE
PAD300 | NVCC_DRAM | MAN | DRAM | NONE
PAD301 | DRAM_D55 | AC25 | DRAM | LPDDR2 | ALT0 | mmdc | DRAM_D[55] | [16 empty] | PU | IN | Z |  | PU | IN | Z |  | PU | IN | Z
PAD302 | DRAM_SDQS6 | AD23 | DRAM | LPDDR2CLK | ALT0 | mmdc | DRAM_SDQS[6] | [16 empty] | Z | IN | Z |  | Z | IN | Z |  | Z | IN | Z
PAD303 | DRAM_SDQS6_B | AE23 | DRAM
PAD304 | DRAM_DQM6 | AD24 | DRAM | LPDDR2 | ALT0 | mmdc | DRAM_DQM[6] | [16 empty] | PU | in_keep | 0 |  | PU | in_keep | 0 |  | PU | in_keep | 0
PAD305 | NVCC_DRAM | MAN | DRAM | NONE
PAD306 | NVCC_DRAM | MAN | DRAM | NONE
PAD307 | DRAM_D56 | AB25 | DRAM | LPDDR2 | ALT0 | mmdc | DRAM_D[56] | [16 empty] | PU | IN | Z |  | PU | IN | Z |  | PU | IN | Z
PAD308 | DRAM_SDQS7 | AA25 | DRAM | LPDDR2CLK | ALT0 | mmdc | DRAM_SDQS[7] | [16 empty] | Z | IN | Z |  | Z | IN | Z |  | Z | IN | Z
PAD309 | DRAM_SDQS7_B | AA24 | DRAM
PAD310 | DRAM_D57 | AA21 | DRAM | LPDDR2 | ALT0 | mmdc | DRAM_D[57] | [16 empty] | PU | IN | Z |  | PU | IN | Z |  | PU | IN | Z
PAD311 | NVCC_DRAM | MAN | DRAM | NONE
PAD312 | DRAM_D58 | Y25 | DRAM | LPDDR2 | ALT0 | mmdc | DRAM_D[58] | [16 empty] | PU | IN | Z |  | PU | IN | Z |  | PU | IN | Z
PAD313 | DRAM_D59 | Y22 | DRAM | LPDDR2 | ALT0 | mmdc | DRAM_D[59] | [16 empty] | PU | IN | Z |  | PU | IN | Z |  | PU | IN | Z
PAD314 | DRAM_D60 | AB23 | DRAM | LPDDR2 | ALT0 | mmdc | DRAM_D[60] | [16 empty] | PU | IN | Z |  | PU | IN | Z |  | PU | IN | Z
PAD315 | DRAM_DQM7 | Y21 | DRAM | LPDDR2 | ALT0 | mmdc | DRAM_DQM[7] | [16 empty] | PU | in_keep | 0 |  | PU | in_keep | 0 |  | PU | in_keep | 0
PAD316 | NVCC_DRAM | MAN | DRAM | NONE
PAD317 | DRAM_D61 | AA23 | DRAM | LPDDR2 | ALT0 | mmdc | DRAM_D[61] | [16 empty] | PU | IN | Z |  | PU | IN | Z |  | PU | IN | Z
PAD318 | DRAM_D62 | Y23 | DRAM | LPDDR2 | ALT0 | mmdc | DRAM_D[62] | [16 empty] | PU | IN | Z |  | PU | IN | Z |  | PU | IN | Z
PAD319 | DRAM_D63 | W25 | DRAM | LPDDR2 | ALT0 | mmdc | DRAM_D[63] | [16 empty] | PU | IN | Z |  | PU | IN | Z |  | PU | IN | Z
PAD320 | PCUT | NA | NA | PCUT
PAD321 | KEY_COL0 | W5 | GPIO | GPIO | ALT5 | ecspi1 | SCLK | enet | RDATA[3] | audmux | AUD5_TXC | kpp | COL[0] | uart4 | TXD_MUX | gpio4 | GPIO[6] | dcic1 | DCIC_OUT |  | src | ANY_PU_RST | ~src.system_rst_b | Z | in_keep | 0 | During power-on reset this port acts as output for diagnostic signal ANY_PU_RST | Z | in_keep | 0 | During power-on reset this port acts as output for diagnostic signal ANY_PU_RST | PU | IN | Z
PAD322 | KEY_ROW0 | V6 | GPIO | GPIO | ALT5 | ecspi1 | MOSI | enet | TDATA[3] | audmux | AUD5_TXD | kpp | ROW[0] | uart4 | RXD_MUX | gpio4 | GPIO[7] | dcic2 | DCIC_OUT |  | pl301_mx63per1 | HADDR[0] | sjc.sjc_gpucr1_reg[11] | PU | IN | Z |  | PU | IN | Z |  | PU | IN | Z
PAD323 | NVCC_GPIO | P7 | GPIO | NONE
PAD324 | KEY_COL1 | U7 | GPIO | GPIO | ALT5 | ecspi1 | MISO | enet | MDIO | audmux | AUD5_TXFS | kpp | COL[1] | uart5 | TXD_MUX | gpio4 | GPIO[8] | usdhc1 | VSELECT |  | pl301_mx63per1 | HADDR[1] | sjc.sjc_gpucr1_reg[11] | PU | IN | Z |  | PU | IN | Z |  | PU | IN | Z
PAD325 | KEY_ROW1 | U6 | GPIO | GPIO | ALT5 | ecspi1 | SS0 | enet | COL | audmux | AUD5_RXD | kpp | ROW[1] | uart5 | RXD_MUX | gpio4 | GPIO[9] | usdhc2 | VSELECT |  | pl301_mx63per1 | HADDR[2] | sjc.sjc_gpucr1_reg[11] | PU | IN | Z |  | PU | IN | Z |  | PU | IN | Z
PAD326 | KEY_COL2 | W6 | GPIO | GPIO | ALT5 | ecspi1 | SS1 | enet | RDATA[2] | can1 | TXCAN | kpp | COL[2] | enet | MDC | gpio4 | GPIO[10] | usboh3 | H1USB_PWRCTL_WAKEUP |  | pl301_mx63per1 | HADDR[3] | sjc.sjc_gpucr1_reg[11] | PU | IN | Z |  | PU | IN | Z |  | PU | IN | Z
PAD327 | NVCC_GPIO | P7 | GPIO | NONE
PAD328 | KEY_ROW2 | W4 | GPIO | GPIO | ALT5 | ecspi1 | SS2 | enet | TDATA[2] | can1 | RXCAN | kpp | ROW[2] | usdhc2 | VSELECT | gpio4 | GPIO[11] | hdmi_tx | CEC_LINE |  | pl301_mx63per1 | HADDR[4] | sjc.sjc_gpucr1_reg[11] | PU | IN | Z |  | PU | IN | Z |  | PU | IN | Z
PAD329 | KEY_COL3 | U5 | GPIO | GPIO | ALT5 | ecspi1 | SS3 | enet | CRS | hdmi_tx | DDC_SCL | kpp | COL[3] | i2c2 | SCL | gpio4 | GPIO[12] | spdif | IN1 |  | pl301_mx63per1 | HADDR[5] | sjc.sjc_gpucr1_reg[11] | PU | IN | Z |  | PU | IN | Z |  | PU | IN | Z
PAD330 | KEY_ROW3 | T7 | GPIO | GPIO | ALT5 | osc32k | 32K_OUT | asrc | ASRC_EXT_CLK | hdmi_tx | DDC_SDA | kpp | ROW[3] | i2c2 | SDA | gpio4 | GPIO[13] | usdhc1 | VSELECT |  | pl301_mx63per1 | HADDR[6] | sjc.sjc_gpucr1_reg[11] | PU | IN | Z |  | PU | IN | Z |  | PU | IN | Z
PAD331 | KEY_COL4 | T6 | GPIO | GPIO | ALT5 | can2 | TXCAN | ipu1 | SISG[4] | usboh3 | USBOTG_OC | kpp | COL[4] | uart5 | RTS | gpio4 | GPIO[14] | mmdc | MMDC_DEBUG[49] |  | pl301_mx63per1 | HADDR[7] | sjc.sjc_gpucr1_reg[11] | PU | IN | Z |  | PU | IN | Z |  | PU | IN | Z
PAD332 | KEY_ROW4 | V5 | GPIO | GPIO | ALT5 | can2 | RXCAN | ipu1 | SISG[5] | usboh3 | USBOTG_PWR | kpp | ROW[4] | uart5 | CTS | gpio4 | GPIO[15] | mmdc | MMDC_DEBUG[50] |  | pl301_mx63per1 | HADDR[8] | sjc.sjc_gpucr1_reg[11] | PD | IN | Z |  | PD | IN | Z |  | PD | IN | Z
PAD333 | NVCC_GPIO | P7 | GPIO | NONE
PAD334 | GPIO_0 | T5 | GPIO | GPIO | ALT5 | ccm | CLKO |  |  | kpp | COL[5] | asrc | ASRC_EXT_CLK | epit1 | EPITO | gpio1 | GPIO[0] | usboh3 | USBH1_PWR |  | snvs_hp_wrapper | SNVS_VIO_5 | snvs_hp_wrapper.snvs_sec_vio_in_5_en | PD | IN | Z |  | PD | IN | Z |  | PD | IN | Z
PAD335 | GPIO_1 | T4 | GPIO | GPIO | ALT5 | esai1 | SCKR | wdog2 | WDOG_B | kpp | ROW[5] | usboh3 | USBOTG_ID | pwm2 | PWMO | gpio1 | GPIO[1] | usdhc1 | CD |  | src | TESTER_ACK | ~src.en_system_clk | PD | IN | Z | During power-on reset this port may act as output for tester signal TESTER_ACK (reserved for Freescale Use ONLY) | PD | IN | Z | During power-on reset this port may act as output for tester signal TESTER_ACK (reserved for Freescale Use ONLY) | PD | IN | Z
PAD336 | GPIO_9 | T2 | GPIO | GPIO | ALT5 | esai1 | FSR | wdog1 | WDOG_B | kpp | COL[6] | ccm | REF_EN_B | pwm1 | PWMO | gpio1 | GPIO[9] | usdhc1 | WP |  | src | EARLY_RST | sjc.sjc_gpucr3_reg[14] | PU | IN | Z |  | PU | IN | Z |  | PU | IN | Z
PAD337 | GPIO_3 | R7 | GPIO | GPIO | ALT5 | esai1 | HCKR | observe_mux | OBSRV_INT_OUT0 | i2c3 | SCL | anatop | ANATOP_24M_OUT | ccm | CLKO2 | gpio1 | GPIO[3] | usboh3 | USBH1_OC |  | mlb | MLBCLK |  | PU | IN | Z |  | PU | IN | Z |  | PU | IN | Z
PAD338 | GPIO_6 | T3 | GPIO | GPIO | ALT5 | esai1 | SCKT | observe_mux | OBSRV_INT_OUT1 | i2c3 | SDA | ccm | CCM_OUT_0 | csu | CSU_INT_DEB | gpio1 | GPIO[6] | usdhc2 | LCTL |  | mlb | MLBSIG |  | PU | IN | Z |  | PU | IN | Z |  | PU | IN | Z
PAD339 | NVCC_GPIO | P7 | GPIO | NONE
PAD340 | GPIO_2 | T1 | GPIO | GPIO | ALT5 | esai1 | FST | observe_mux | OBSRV_INT_OUT2 | kpp | ROW[6] | ccm | CCM_OUT_1 | csu | CSU_ALARM_AUT[0] | gpio1 | GPIO[2] | usdhc2 | WP |  | mlb | MLBDAT |  | PU | IN | Z |  | PU | IN | Z |  | PU | IN | Z
PAD341 | GPIO_4 | R6 | GPIO | GPIO | ALT5 | esai1 | HCKT | observe_mux | OBSRV_INT_OUT3 | kpp | COL[7] | ccm | CCM_OUT_2 | csu | CSU_ALARM_AUT[1] | gpio1 | GPIO[4] | usdhc2 | CD |  | ocotp_ctrl_wrapper | FUSE_LATCHED | sjc.sjc_gpucr3_reg[14] | PU | IN | Z |  | PU | IN | Z |  | PU | IN | Z
PAD342 | GPIO_5 | R4 | GPIO | GPIO | ALT5 | esai1 | TX2_RX3 | observe_mux | OBSRV_INT_OUT4 | kpp | ROW[7] | ccm | CLKO | csu | CSU_ALARM_AUT[2] | gpio1 | GPIO[5] | i2c3 | SCL |  | cheetah | EVENTI |  | PU | IN | Z |  | PU | IN | Z |  | PU | IN | Z
PAD343 | GPIO_7 | R3 | GPIO | GPIO | ALT5 | esai1 | TX4_RX1 | ecspi5 | RDY | epit1 | EPITO | can1 | TXCAN | uart2 | TXD_MUX | gpio1 | GPIO[7] | spdif | PLOCK |  | usboh3 | OTGUSB_HOST_MODE |  | PU | IN | Z |  | PU | IN | Z |  | PU | IN | Z
PAD344 | GPIO_8 | R5 | GPIO | GPIO | ALT5 | esai1 | TX5_RX0 | anatop | ANATOP_32K_OUT | epit2 | EPITO | can1 | RXCAN | uart2 | RXD_MUX | gpio1 | GPIO[8] | spdif | SRCLK |  | usboh3 | OTGUSB_PWRCTL_WAKEUP |  | PU | IN | Z |  | PU | IN | Z |  | PU | IN | Z
PAD345 | NVCC_GPIO | P7 | GPIO | NONE
PAD346 | GPIO_16 | R2 | GPIO | GPIO | ALT5 | esai1 | TX3_RX2 | enet | 1588_EVENT2_IN | enet | ANATOP_ETHERNET_REF_OUT | usdhc1 | LCTL | spdif | IN1 | gpio7 | GPIO[11] | i2c3 | SDA |  | sjc | DE_B | sjc.sjc_gpucr1_reg[30] | PU | IN | Z |  | PU | IN | Z |  | PU | IN | Z
PAD347 | GPIO_17 | R1 | GPIO | GPIO | ALT5 | esai1 | TX0 | enet | 1588_EVENT3_IN | ccm | PMIC_RDY | sdma | SDMA_EXT_EVENT[0] | spdif | OUT1 | gpio7 | GPIO[12] |  |  |  | sjc | JTAG_ACT | ~src.system_rst_b | Z | in_keep | 0 | During power-on reset this port acts as output for diagnostic signal JTAG_ACT | Z | in_keep | 0 | During power-on reset this port acts as output for diagnostic signal JTAG_ACT | PU | IN | Z
PAD348 | GPIO_18 | P6 | GPIO | GPIO | ALT5 | esai1 | TX1 | enet | RX_CLK | usdhc3 | VSELECT | sdma | SDMA_EXT_EVENT[1] | asrc | ASRC_EXT_CLK | gpio7 | GPIO[13] | snvs_hp_wrapper | SNVS_VIO_5_CTL |  | src | SYSTEM_RST | sjc.sjc_gpucr3_reg[14] | PU | IN | Z |  | PU | IN | Z |  | PU | IN | Z
PAD349 | GPIO_19 | P5 | GPIO | GPIO | ALT5 | kpp | COL[5] | enet | 1588_EVENT0_OUT | spdif | OUT1 | ccm | CLKO | ecspi1 | RDY | gpio4 | GPIO[5] | enet | TX_ER |  | src | INT_BOOT | ~src.system_rst_b | Z | in_keep | 1 | During power-on reset this port acts as output for diagnostic signal INT_BOOT | Z | in_keep | 1 | During power-on reset this port acts as output for diagnostic signal INT_BOOT | PU | IN | Z
PAD350 | PCUT | NA | NA | PCUT
PAD351 | CSI0_PIXCLK | P1 | IPU_CSI | GPIO | ALT5 | ipu1 | CSI0_PIXCLK |  |  | pcie_ctrl | DIAG_STATUS_BUS_MUX[12] |  |  | sdma | DEBUG_PC[0] | gpio5 | GPIO[18] | mmdc | MMDC_DEBUG[29] |  | cheetah | EVENTO |  | PU | IN | Z |  | PU | IN | Z |  | PU | IN | Z
PAD352 | NVCC_CSI | N7 | IPU_CSI | NONE
PAD353 | CSI0_MCLK | P4 | IPU_CSI | GPIO | ALT5 | ipu1 | CSI0_HSYNC |  |  | pcie_ctrl | DIAG_STATUS_BUS_MUX[13] | ccm | CLKO | sdma | DEBUG_PC[1] | gpio5 | GPIO[19] | mmdc | MMDC_DEBUG[30] |  | cheetah | TRCTL |  | PU | IN | Z |  | PU | IN | Z |  | PU | IN | Z
PAD354 | CSI0_DATA_EN | P3 | IPU_CSI | GPIO | ALT5 | ipu1 | CSI0_DATA_EN | weim | WEIM_D[0] | pcie_ctrl | DIAG_STATUS_BUS_MUX[14] |  |  | sdma | DEBUG_PC[2] | gpio5 | GPIO[20] | mmdc | MMDC_DEBUG[31] |  | cheetah | TRCLK |  | PU | IN | Z |  | PU | IN | Z |  | PU | IN | Z
PAD355 | CSI0_VSYNC | N2 | IPU_CSI | GPIO | ALT5 | ipu1 | CSI0_VSYNC | weim | WEIM_D[1] | pcie_ctrl | DIAG_STATUS_BUS_MUX[15] |  |  | sdma | DEBUG_PC[3] | gpio5 | GPIO[21] | mmdc | MMDC_DEBUG[32] |  | cheetah | TRACE[0] |  | PU | IN | Z |  | PU | IN | Z |  | PU | IN | Z
PAD356 | CSI0_DAT4 | N1 | IPU_CSI | GPIO | ALT5 | ipu1 | CSI0_D[4] | weim | WEIM_D[2] | ecspi1 | SCLK | kpp | COL[5] | audmux | AUD3_TXC | gpio5 | GPIO[22] | mmdc | MMDC_DEBUG[43] |  | cheetah | TRACE[1] |  | PU | IN | Z |  | PU | IN | Z |  | PU | IN | Z
PAD357 | CSI0_DAT5 | P2 | IPU_CSI | GPIO | ALT5 | ipu1 | CSI0_D[5] | weim | WEIM_D[3] | ecspi1 | MOSI | kpp | ROW[5] | audmux | AUD3_TXD | gpio5 | GPIO[23] | mmdc | MMDC_DEBUG[44] |  | cheetah | TRACE[2] |  | PU | IN | Z |  | PU | IN | Z |  | PU | IN | Z
PAD358 | NVCC_CSI | N7 | IPU_CSI | NONE
PAD359 | CSI0_DAT6 | N4 | IPU_CSI | GPIO | ALT5 | ipu1 | CSI0_D[6] | weim | WEIM_D[4] | ecspi1 | MISO | kpp | COL[6] | audmux | AUD3_TXFS | gpio5 | GPIO[24] | mmdc | MMDC_DEBUG[45] |  | cheetah | TRACE[3] |  | PU | IN | Z |  | PU | IN | Z |  | PU | IN | Z
PAD360 | CSI0_DAT7 | N3 | IPU_CSI | GPIO | ALT5 | ipu1 | CSI0_D[7] | weim | WEIM_D[5] | ecspi1 | SS0 | kpp | ROW[6] | audmux | AUD3_RXD | gpio5 | GPIO[25] | mmdc | MMDC_DEBUG[46] |  | cheetah | TRACE[4] |  | PU | IN | Z |  | PU | IN | Z |  | PU | IN | Z
PAD361 | CSI0_DAT8 | N6 | IPU_CSI | GPIO | ALT5 | ipu1 | CSI0_D[8] | weim | WEIM_D[6] | ecspi2 | SCLK | kpp | COL[7] | i2c1 | SDA | gpio5 | GPIO[26] | mmdc | MMDC_DEBUG[47] |  | cheetah | TRACE[5] |  | PU | IN | Z |  | PU | IN | Z |  | PU | IN | Z
PAD362 | CSI0_DAT9 | N5 | IPU_CSI | GPIO | ALT5 | ipu1 | CSI0_D[9] | weim | WEIM_D[7] | ecspi2 | MOSI | kpp | ROW[7] | i2c1 | SCL | gpio5 | GPIO[27] | mmdc | MMDC_DEBUG[48] |  | cheetah | TRACE[6] |  | PU | IN | Z |  | PU | IN | Z |  | PU | IN | Z
PAD363 | CSI0_DAT10 | M1 | IPU_CSI | GPIO | ALT5 | ipu1 | CSI0_D[10] | audmux | AUD3_RXC | ecspi2 | MISO | uart1 | TXD_MUX | sdma | DEBUG_PC[4] | gpio5 | GPIO[28] | mmdc | MMDC_DEBUG[33] |  | cheetah | TRACE[7] |  | PU | IN | Z |  | PU | IN | Z |  | PU | IN | Z
PAD364 | NVCC_CSI | N7 | IPU_CSI | NONE
PAD365 | CSI0_DAT11 | M3 | IPU_CSI | GPIO | ALT5 | ipu1 | CSI0_D[11] | audmux | AUD3_RXFS | ecspi2 | SS0 | uart1 | RXD_MUX | sdma | DEBUG_PC[5] | gpio5 | GPIO[29] | mmdc | MMDC_DEBUG[34] |  | cheetah | TRACE[8] |  | PU | IN | Z |  | PU | IN | Z |  | PU | IN | Z
PAD366 | CSI0_DAT12 | M2 | IPU_CSI | GPIO | ALT5 | ipu1 | CSI0_D[12] | weim | WEIM_D[8] | pcie_ctrl | DIAG_STATUS_BUS_MUX[16] | uart4 | TXD_MUX | sdma | DEBUG_PC[6] | gpio5 | GPIO[30] | mmdc | MMDC_DEBUG[35] |  | cheetah | TRACE[9] |  | PU | IN | Z |  | PU | IN | Z |  | PU | IN | Z
PAD367 | CSI0_DAT13 | L1 | IPU_CSI | GPIO | ALT5 | ipu1 | CSI0_D[13] | weim | WEIM_D[9] | pcie_ctrl | DIAG_STATUS_BUS_MUX[17] | uart4 | RXD_MUX | sdma | DEBUG_PC[7] | gpio5 | GPIO[31] | mmdc | MMDC_DEBUG[36] |  | cheetah | TRACE[10] |  | PU | IN | Z |  | PU | IN | Z |  | PU | IN | Z
PAD368 | CSI0_DAT14 | M4 | IPU_CSI | GPIO | ALT5 | ipu1 | CSI0_D[14] | weim | WEIM_D[10] | pcie_ctrl | DIAG_STATUS_BUS_MUX[18] | uart5 | TXD_MUX | sdma | DEBUG_PC[8] | gpio6 | GPIO[0] | mmdc | MMDC_DEBUG[37] |  | cheetah | TRACE[11] |  | PU | IN | Z |  | PU | IN | Z |  | PU | IN | Z
PAD369 | CSI0_DAT15 | M5 | IPU_CSI | GPIO | ALT5 | ipu1 | CSI0_D[15] | weim | WEIM_D[11] | pcie_ctrl | DIAG_STATUS_BUS_MUX[19] | uart5 | RXD_MUX | sdma | DEBUG_PC[9] | gpio6 | GPIO[1] | mmdc | MMDC_DEBUG[38] |  | cheetah | TRACE[12] |  | PU | IN | Z |  | PU | IN | Z |  | PU | IN | Z
PAD370 | NVCC_CSI | N7 | IPU_CSI | NONE
PAD371 | CSI0_DAT16 | L4 | IPU_CSI | GPIO | ALT5 | ipu1 | CSI0_D[16] | weim | WEIM_D[12] | pcie_ctrl | DIAG_STATUS_BUS_MUX[20] | uart4 | RTS | sdma | DEBUG_PC[10] | gpio6 | GPIO[2] | mmdc | MMDC_DEBUG[39] |  | cheetah | TRACE[13] |  | PU | IN | Z |  | PU | IN | Z |  | PU | IN | Z
PAD372 | CSI0_DAT17 | L3 | IPU_CSI | GPIO | ALT5 | ipu1 | CSI0_D[17] | weim | WEIM_D[13] | pcie_ctrl | DIAG_STATUS_BUS_MUX[21] | uart4 | CTS | sdma | DEBUG_PC[11] | gpio6 | GPIO[3] | mmdc | MMDC_DEBUG[40] |  | cheetah | TRACE[14] |  | PU | IN | Z |  | PU | IN | Z |  | PU | IN | Z
PAD373 | CSI0_DAT18 | M6 | IPU_CSI | GPIO | ALT5 | ipu1 | CSI0_D[18] | weim | WEIM_D[14] | pcie_ctrl | DIAG_STATUS_BUS_MUX[22] | uart5 | RTS | sdma | DEBUG_PC[12] | gpio6 | GPIO[4] | mmdc | MMDC_DEBUG[41] |  | cheetah | TRACE[15] |  | PU | IN | Z |  | PU | IN | Z |  | PU | IN | Z
PAD374 | CSI0_DAT19 | L6 | IPU_CSI | GPIO | ALT5 | ipu1 | CSI0_D[19] | weim | WEIM_D[15] | pcie_ctrl | DIAG_STATUS_BUS_MUX[23] | uart5 | CTS | sdma | DEBUG_PC[13] | gpio6 | GPIO[5] | mmdc | MMDC_DEBUG[42] |  | anatop | ANATOP_TESTO[9] | sjc.sjc_gpucr1_reg[23] | PU | IN | Z |  | PU | IN | Z |  | PU | IN | Z
PAD375 | PCUT | NA | NA | PCUT
PAD376 | JTAG_TMS | C3 | JTAG | GPIO | ALT0 | sjc | TMS | [16 empty] | PU | IN | Z |  | PU | IN | Z |  | PU | IN | Z
PAD377 | NVCC_JTAG | J7 | JTAG | NONE
PAD378 | JTAG_MOD | H6 | JTAG | GPIO | ALT0 | sjc | MOD | [16 empty] | PU | IN | Z |  | PU | IN | Z |  | PU | IN | Z
PAD379 | JTAG_TRSTB | C2 | JTAG | GPIO | ALT0 | sjc | TRSTB | [16 empty] | PU | IN | Z |  | PU | IN | Z |  | PU | IN | Z
PAD380 | JTAG_TDI | G5 | JTAG | GPIO | ALT0 | sjc | TDI | [16 empty] | PU | IN | Z |  | PU | IN | Z |  | PU | IN | Z
PAD381 | JTAG_TCK | H5 | JTAG | GPIO | ALT0 | sjc | TCK | [16 empty] | PU | IN | Z |  | PU | IN | Z |  | PU | IN | Z
PAD382 | JTAG_TDO | G6 | JTAG | GPIO | ALT0 | sjc | TDO | [16 empty] | out_keeper | IN | Z |  | out_keeper | IN | Z |  | out_keeper | IN | Z
PAD383 | NVCC_LVDS | MAN | LVDS | NONE
PAD384 | NVCC_LVDS | MAN | LVDS | NONE
PAD385 | LVDS1_TX3_P | AA4 | LVDS | LVDS | ALT0 | ldb | LVDS1_TX3 | [16 empty] | Z | in_keep | Z |  | Z | in_keep | Z |  | Z | in_keep | Z
PAD386 | LVDS1_TX3_N | AA3 | LVDS
PAD387 | LVDS1_TX2_P | AB2 | LVDS | LVDS | ALT0 | ldb | LVDS1_TX2 | [16 empty] | Z | in_keep | Z |  | Z | in_keep | Z |  | Z | in_keep | Z
PAD388 | LVDS1_TX2_N | AB1 | LVDS
PAD389 | NVCC_LVDS2P5 | V7 | LVDS | NONE
PAD390 | NVCC_LVDS | MAN | LVDS | NONE
PAD391 | LVDS1_CLK_P | Y4 | LVDS | LVDS | ALT0 | ldb | LVDS1_CLK | [16 empty] | Z | in_keep | Z |  | Z | in_keep | Z |  | Z | in_keep | Z
PAD392 | LVDS1_CLK_N | Y3 | LVDS
PAD393 | LVDS1_TX1_P | AA1 | LVDS | LVDS | ALT0 | ldb | LVDS1_TX1 | [16 empty] | Z | in_keep | Z |  | Z | in_keep | Z |  | Z | in_keep | Z
PAD394 | LVDS1_TX1_N | AA2 | LVDS
PAD395 | NVCC_LVDS | MAN | LVDS | NONE
PAD396 | NVCC_LVDS | MAN | LVDS | NONE
PAD397 | LVDS1_TX0_P | Y2 | LVDS | LVDS | ALT0 | ldb | LVDS1_TX0 | [16 empty] | Z | in_keep | Z |  | Z | in_keep | Z |  | Z | in_keep | Z
PAD398 | LVDS1_TX0_N | Y1 | LVDS
PAD399 | LVDS0_TX3_P | W1 | LVDS | LVDS | ALT0 | ldb | LVDS0_TX3 | [16 empty] | Z | in_keep | Z |  | Z | in_keep | Z |  | Z | in_keep | Z
PAD400 | LVDS0_TX3_N | W2 | LVDS
PAD401 | NVCC_LVDS | MAN | LVDS | NONE
PAD402 | NVCC_LVDS | MAN | LVDS | NONE
PAD403 | LVDS0_CLK_P | V3 | LVDS | LVDS | ALT0 | ldb | LVDS0_CLK | [16 empty] | Z | in_keep | Z |  | Z | in_keep | Z |  | Z | in_keep | Z
PAD404 | LVDS0_CLK_N | V4 | LVDS
PAD405 | LVDS0_TX2_P | V1 | LVDS | LVDS | ALT0 | ldb | LVDS0_TX2 | [16 empty] | Z | in_keep | Z |  | Z | in_keep | Z |  | Z | in_keep | Z
PAD406 | LVDS0_TX2_N | V2 | LVDS
PAD407 | NVCC_LVDS | MAN | LVDS | NONE
| Removed | MAN
PAD409 | LVDS0_TX1_P | U3 | LVDS | LVDS | ALT0 | ldb | LVDS0_TX1 | [16 empty] | Z | in_keep | Z |  | Z | in_keep | Z |  | Z | in_keep | Z
PAD410 | LVDS0_TX1_N | U4 | LVDS
PAD411 | LVDS0_TX0_P | U1 | LVDS | LVDS | ALT0 | ldb | LVDS0_TX0 | [16 empty] | Z | in_keep | Z |  | Z | in_keep | Z |  | Z | in_keep | Z
PAD412 | LVDS0_TX0_N | U2 | LVDS
PAD413 | PCUT | NA | NA | PCUT
| Removed | MAN
PAD415 | PCIe_RXM | B1 | PCIE
PAD416 | PCIe_TXP | B3 | PCIE
PAD417 | PCIe_RXP | B2 | PCIE
PAD418 | PCI_VP | H7 | PCIE | ssp_pads_wb_7m5x1z_25v_resref_x1
PAD419 | PCIe_GND | MAN | PCIE
PAD420 | PCIe_TXM | A3 | PCIE
PAD421 | PCIE_VPTX | G8 | NA
| Removed | NA | NA
PAD423 | PCIE_VPH | G7 | PCIE
PAD424 | PCIe_REXT | A2 | PCIE
PAD425 | PCIe_GND | MAN | PCIE
PAD426 | PCIe_REXT | A2 | PCIE
PAD427 | PCIe_GND | MAN | PCIE
PAD428 | PCIe_GND | MAN | PCIE
PAD429 | NVCC_MIPI | Package Net | MIPI | mipi_core
PAD430 | NGND_MIPI | Package Net | MIPI
PAD431 | CSI_D3P | F1 | MIPI
PAD432 | CSI_D3M | F2 | MIPI
PAD433 | CSI_D1P | D2 | MIPI
PAD434 | NVCC_MIPI | Package Net | MIPI
PAD435 | NGND_MIPI | Package Net | MIPI
PAD436 | CSI_D1M | D1 | MIPI
PAD437 | CSI_CLK0P | F3 | MIPI
PAD438 | CSI_CLK0M | F4 | MIPI
PAD439 | VCC | Package Net | MIPI
PAD440 | GND | Package Net | MIPI
PAD441 | CSI_D0P | E3 | MIPI
PAD442 | CSI_D0M | E4 | MIPI
PAD443 | CSI_D2P | E2 | MIPI
PAD444 | CSI_REXT | D4 | MIPI
PAD445 | CSI_REXTV | Package Net | MIPI
PAD446 | CSI_D2M | E1 | MIPI
PAD447 | DSI_D1P | H1 | MIPI
PAD448 | DSI_D1M | H2 | MIPI
PAD449 | NVCC_MIPI | Package Net | MIPI
PAD450 | NGND_MIPI | Package Net | MIPI
PAD451 | DSI_REXT | G4 | MIPI
PAD452 | DSI_REXTV | Package Net | MIPI
PAD453 | DSI_CLK0P | H4 | MIPI
PAD454 | DSI_CLK0M | H3 | MIPI
PAD455 | DSI_D0P | G1 | MIPI
PAD456 | NVCC_MIPI | K7 | MIPI
PAD457 | NGND_MIPI | Package Net | MIPI
PAD458 | DSI_D0M | G2 | MIPI
PAD459 | HDMI_VP | L7 | HDMI | hdmi_tx
PAD460 | HDMI_VPH | M7 | HDMI
PAD461 | HDMI_AGND | Package Net | HDMI
PAD462 | HDMI_D0P | K6 | HDMI
PAD463 | HDMI_D0M | K5 | HDMI
PAD464 | HDMI_D1P | J4 | HDMI
PAD465 | HDMI_DGND | Package Net | HDMI
PAD466 | HDMI_D1M | J3 | HDMI
PAD467 | HDMI_D2P | K4 | HDMI
PAD468 | HDMI_D2M | K3 | HDMI
PAD469 | HDMI_CLKP | J6 | HDMI
PAD470 | HDMI_CLKM | J5 | HDMI
PAD471 | HDMI_REF | J1 | HDMI
PAD472 | HDMI_DDCCEC | K2 | HDMI
PAD473 | HDMI_HPD | K1 | HDMI
PAD474 | NVCC_ANATOP25 | Package Net | ANATOP | anatop
PAD475 | NVCC_ANATOP33 | Package Net | ANATOP
PAD476 | USB_H1_DP | E10 | ANATOP
PAD477 | USB_H1_DN | F10 | ANATOP
PAD478 | USB_H1_VBUS | D10 | ANATOP
PAD479 | USB_OTG_VBUS | E9 | ANATOP
PAD480 | NGND_USB_H1 | Package Net | ANATOP
PAD481 | NGND_USB_OTG | Package Net | ANATOP
PAD482 | USB_OTG_CHD_B | B8 | ANATOP
PAD483 | USB_OTG_DN | B6 | ANATOP
PAD484 | USB_OTG_DP | A6 | ANATOP
PAD485 | NVCC_BAT | Package Net | ANATOP
PAD486 | NVCC_ANATOP30 | Package Net | ANATOP
PAD487 | NVCC_PLL_OUT | E8 | ANATOP
PAD488 | XTALI | A7 | ANATOP
PAD489 | XTALO | B7 | ANATOP
PAD490 | RTC_XTALI | D9 | ANATOP
PAD491 | RTC_XTALO | C9 | ANATOP
PAD492 | NGND_1P1 | Package Net | ANATOP
PAD493 | NGND_3P0 | Package Net | ANATOP
PAD494 | NGND_2P5 | Package Net | ANATOP
PAD495 | CLK1_P | D7 | ANATOP
PAD496 | CLK1_N | C7 | ANATOP
PAD497 | CLK2_P | D5 | ANATOP
PAD498 | CLK2_N | C5 | ANATOP
PAD499 | VDD_FA | B5 | POST | fa_test_struct_cmos040
PAD500 | FA_ANA | A5 | POST
PAD501 | VDD | Package Net | POST
PAD502 | VDD_FA | B5 | POST
PAD503 | VDD_FA | B5 | POST
PAD504 | VDD_FA | B5 | POST
PAD505 | VDD_FA | B5 | POST
PAD506 | VDD_FA | B5 | POST
PAD507 | GND | Package Net | POST
PAD508 | GND | Package Net | POST
PAD509 | GND | Package Net | POST
PAD510 | SATA_VP | G13 | SATA | bump_top_1_ref_and_alt_200b
PAD511 | SATA_VPH | G12 | SATA
PAD512 | SATA_TXM | B12 | SATA
PAD513 | SATA_TXP | A12 | SATA
PAD514 | SATA_RXP | B14 | SATA
PAD515 | SATA_RXM | A14 | SATA
PAD516 | SATA_GND | Package Net | SATA
PAD517 | SATA_REXT | C14 | SATA
PAD520 | TAMPER | E11 | RESET | GPIO | ALT0 | snvs_lp_wrapper | SNVS_TD1 | [16 empty] | PD | IN | Z |  | PD | IN | Z |  | PD | IN | Z
PAD521 | NVCC_RESET | Package Net | RESET | NONE
PAD522 | PMIC_ON_REQ | D11 | RESET | GPIO | ALT0 | snvs_lp_wrapper | SNVS_WAKEUP_ALARM | [16 empty] | PU | in_keep | PU |  | PU | in_keep | PU |  | PU | in_keep | PU
PAD523 | PMIC_STBY_REQ | F11 | RESET | GPIO | ALT0 | ccm | PMIC_VSTBY_REQ | [16 empty] | out_keeper | in_keep | 1 |  | Z | in_keep | 0 |  | Z | in_keep | 0
PAD524 | POR_B | C11 | RESET | GPIO | ALT0 | src | POR_B | [16 empty] | PU | IN | Z |  | PU | IN | Z |  | PU | IN | Z
PAD525 | BOOT_MODE1 | F12 | RESET | GPIO | ALT0 | src | BOOT_MODE[1] | [16 empty] | PD | IN | Z |  | PD | IN | Z |  | PD | IN | Z
PAD526 | ONOFF | D12 | RESET | GPIO | ALT0 | src | RESET_B
PAD527 | NVCC_RESET | Package Net | RESET | NONE
PAD528 | NVCC_MLB | Package Net | MLB | NONE
PAD529 | BOOT_MODE0 | C12 | RESET | GPIO | ALT0 | src | BOOT_MODE[0] | [16 empty] | PD | IN | Z |  | PD | IN | Z |  | PD | IN | Z
PAD530 | TEST_MODE | E12 | RESET | GPIO | ALT0 | tcu | TEST_MODE | [16 empty] | PD | IN | Z |  | PD | IN | Z |  | PD | IN | Z
PAD531 | PCUT | NA | NA | PCUT
PAD532 | MLB_CP | B11 | MLB | LVDS
PAD533 | MLB_CN | A11 | MLB
PAD534 | NVCC_MLB | Package Net | MLB | NONE
PAD535 | NVCC_MLB | Package Net | MLB | NONE
PAD536 | MLB_SP | B9 | MLB | LVDS
PAD537 | MLB_SN | A9 | MLB
PAD538 | MLB_DP | A10 | MLB | LVDS
PAD539 | MLB_DN | B10 | MLB
PAD540 | PCUT | NA | NA | PCUT
PAD541 | NVCC_SD3 | G14 | SD_3 | NONE
PAD542 | NVCC_SD3 | G14 | SD_3 | NONE
PAD543 | SD3_DAT7 | F13 | SD_3 | GPIO | ALT5 | usdhc3 | DAT7 | uart1 | TXD_MUX | pcie_ctrl | DIAG_STATUS_BUS_MUX[24] | usboh3 | UH3_DFD_OUT[0] | usboh3 | UH2_DFD_OUT[0] | gpio6 | GPIO[17] | mipi_core | DPHY_TEST_IN[12] |  | anatop | USBPHY2_TSTO_PLL_CLK20DIV |  | PU | IN | Z |  | PU | IN | Z |  | PU | IN | Z
PAD544 | SD3_DAT6 | E13 | SD_3 | GPIO | ALT5 | usdhc3 | DAT6 | uart1 | RXD_MUX | pcie_ctrl | DIAG_STATUS_BUS_MUX[25] | usboh3 | UH3_DFD_OUT[1] | usboh3 | UH2_DFD_OUT[1] | gpio6 | GPIO[18] | mipi_core | DPHY_TEST_IN[13] |  | anatop | ANATOP_TESTO[10] | sjc.sjc_gpucr1_reg[23] | PU | IN | Z |  | PU | IN | Z |  | PU | IN | Z
PAD545 | SD3_DAT5 | C13 | SD_3 | GPIO | ALT5 | usdhc3 | DAT5 | uart2 | TXD_MUX | pcie_ctrl | DIAG_STATUS_BUS_MUX[26] | usboh3 | UH3_DFD_OUT[2] | usboh3 | UH2_DFD_OUT[2] | gpio7 | GPIO[0] | mipi_core | DPHY_TEST_IN[14] |  | anatop | ANATOP_TESTO[11] | sjc.sjc_gpucr1_reg[23] | PU | IN | Z |  | PU | IN | Z |  | PU | IN | Z
PAD546 | SD3_DAT4 | D13 | SD_3 | GPIO | ALT5 | usdhc3 | DAT4 | uart2 | RXD_MUX | pcie_ctrl | DIAG_STATUS_BUS_MUX[27] | usboh3 | UH3_DFD_OUT[3] | usboh3 | UH2_DFD_OUT[3] | gpio7 | GPIO[1] | mipi_core | DPHY_TEST_IN[15] |  | anatop | ANATOP_TESTO[12] | sjc.sjc_gpucr1_reg[23] | PU | IN | Z |  | PU | IN | Z |  | PU | IN | Z
PAD547 | NVCC_SD3 | G14 | SD_3 | NONE
PAD548 | NVCC_SD3 | G14 | SD_3 | NONE
PAD549 | SD3_CMD | B13 | SD_3 | GPIO | ALT5 | usdhc3 | CMD | uart2 | CTS | can1 | TXCAN | usboh3 | UH3_DFD_OUT[4] | usboh3 | UH2_DFD_OUT[4] | gpio7 | GPIO[2] | mipi_core | DPHY_TEST_IN[16] |  | anatop | ANATOP_TESTO[13] | sjc.sjc_gpucr1_reg[23] | PU | IN | Z |  | PU | IN | Z |  | PU | IN | Z
PAD550 | SD3_CLK | D14 | SD_3 | GPIO | ALT5 | usdhc3 | CLK | uart2 | RTS | can1 | RXCAN | usboh3 | UH3_DFD_OUT[5] | usboh3 | UH2_DFD_OUT[5] | gpio7 | GPIO[3] | mipi_core | DPHY_TEST_IN[17] |  | anatop | ANATOP_TESTO[14] | sjc.sjc_gpucr1_reg[23] | PU | IN | Z |  | PU | IN | Z |  | PU | IN | Z
PAD551 | SD3_DAT0 | E14 | SD_3 | GPIO | ALT5 | usdhc3 | DAT0 | uart1 | CTS | can2 | TXCAN | usboh3 | UH3_DFD_OUT[6] | usboh3 | UH2_DFD_OUT[6] | gpio7 | GPIO[4] | mipi_core | DPHY_TEST_IN[18] |  | anatop | ANATOP_TESTO[15] | sjc.sjc_gpucr1_reg[23] | PU | IN | Z |  | PU | IN | Z |  | PU | IN | Z
PAD552 | SD3_DAT1 | F14 | SD_3 | GPIO | ALT5 | usdhc3 | DAT1 | uart1 | RTS | can2 | RXCAN | usboh3 | UH3_DFD_OUT[7] | usboh3 | UH2_DFD_OUT[7] | gpio7 | GPIO[5] | mipi_core | DPHY_TEST_IN[19] |  | anatop | ANATOP_TESTI[0] | sjc.sjc_gpucr1_reg[23] | PU | IN | Z |  | PU | IN | Z |  | PU | IN | Z
PAD553 | NVCC_SD3 | G14 | SD_3 | NONE
PAD554 | NVCC_SD3 | G14 | SD_3 | NONE
PAD555 | SD3_DAT2 | A15 | SD_3 | GPIO | ALT5 | usdhc3 | DAT2 |  |  | pcie_ctrl | DIAG_STATUS_BUS_MUX[28] | usboh3 | UH3_DFD_OUT[8] | usboh3 | UH2_DFD_OUT[8] | gpio7 | GPIO[6] | mipi_core | DPHY_TEST_IN[20] |  | anatop | ANATOP_TESTI[1] | sjc.sjc_gpucr1_reg[23] | PU | IN | Z |  | PU | IN | Z |  | PU | IN | Z
PAD556 | SD3_DAT3 | B15 | SD_3 | GPIO | ALT5 | usdhc3 | DAT3 | uart3 | CTS | pcie_ctrl | DIAG_STATUS_BUS_MUX[29] | usboh3 | UH3_DFD_OUT[9] | usboh3 | UH2_DFD_OUT[9] | gpio7 | GPIO[7] | mipi_core | DPHY_TEST_IN[21] |  | anatop | ANATOP_TESTI[2] | sjc.sjc_gpucr1_reg[23] | PU | IN | Z |  | PU | IN | Z |  | PU | IN | Z
PAD557 | SD3_RST | D15 | SD_3 | GPIO | ALT5 | usdhc3 | RST | uart3 | RTS | pcie_ctrl | DIAG_STATUS_BUS_MUX[30] | usboh3 | UH3_DFD_OUT[10] | usboh3 | UH2_DFD_OUT[10] | gpio7 | GPIO[8] | mipi_core | DPHY_TEST_IN[22] |  | anatop | ANATOP_TESTI[3] | sjc.sjc_gpucr1_reg[23] | PU | IN | Z |  | PU | IN | Z |  | PU | IN | Z
PAD558 | PCUT | NA | NA | PCUT
PAD559 | NANDF_CLE | C15 | NANDF | GPIO | ALT5 | rawnand | CLE | ipu2 | SISG[4] | pcie_ctrl | DIAG_STATUS_BUS_MUX[31] | usboh3 | UH3_DFD_OUT[11] | usboh3 | UH2_DFD_OUT[11] | gpio6 | GPIO[7] | mipi_core | DPHY_TEST_IN[23] |  | tpsmp | HTRANS[0] | sjc.sjc_gpucr1_reg[11] | PU | IN | Z |  | PU | IN | Z |  | PU | IN | Z
PAD560 | NVCC_NANDF | G15 | NANDF | NONE
PAD561 | NVCC_NANDF | G15 | NANDF | NONE
PAD562 | NANDF_ALE | A16 | NANDF | GPIO | ALT5 | rawnand | ALE | usdhc4 | RST | pcie_ctrl | DIAG_STATUS_BUS_MUX[0] | usboh3 | UH3_DFD_OUT[12] | usboh3 | UH2_DFD_OUT[12] | gpio6 | GPIO[8] | mipi_core | DPHY_TEST_IN[24] |  | tpsmp | HTRANS[1] | sjc.sjc_gpucr1_reg[11] | PU | IN | Z |  | PU | IN | Z |  | PU | IN | Z
PAD563 | NANDF_WP_B | E15 | NANDF | GPIO | ALT5 | rawnand | RESETN | ipu2 | SISG[5] | pcie_ctrl | DIAG_STATUS_BUS_MUX[1] | usboh3 | UH3_DFD_OUT[13] | usboh3 | UH2_DFD_OUT[13] | gpio6 | GPIO[9] | mipi_core | DPHY_TEST_OUT[32] |  | pl301_mx63per1 | HSIZE[0] | sjc.sjc_gpucr1_reg[11] | PU | IN | Z |  | PU | IN | Z |  | PU | IN | Z
PAD564 | NANDF_RB0 | B16 | NANDF | GPIO | ALT5 | rawnand | READY0 | ipu2 | DI0_PIN1 | pcie_ctrl | DIAG_STATUS_BUS_MUX[2] | usboh3 | UH3_DFD_OUT[14] | usboh3 | UH2_DFD_OUT[14] | gpio6 | GPIO[10] | mipi_core | DPHY_TEST_OUT[33] |  | pl301_mx63per1 | HSIZE[1] | sjc.sjc_gpucr1_reg[11] | PU | IN | Z |  | PU | IN | Z |  | PU | IN | Z
PAD565 | NANDF_CS0 | F15 | NANDF | GPIO | ALT5 | rawnand | CE0N |  |  |  |  | usboh3 | UH3_DFD_OUT[15] | usboh3 | UH2_DFD_OUT[15] | gpio6 | GPIO[11] |  |  |  | pl301_mx63per1 | HSIZE[2] | sjc.sjc_gpucr1_reg[11] | PU | IN | Z |  | PU | IN | Z |  | PU | IN | Z
PAD566 | NVCC_NANDF | G15 | NANDF | NONE
PAD567 | NVCC_NANDF | G15 | NANDF | NONE
PAD568 | NANDF_CS1 | C16 | NANDF | GPIO | ALT5 | rawnand | CE1N | usdhc4 | VSELECT | usdhc3 | VSELECT |  |  | pcie_ctrl | DIAG_STATUS_BUS_MUX[3] | gpio6 | GPIO[14] |  |  |  | pl301_mx63per1 | HREADYOUT | sjc.sjc_gpucr1_reg[11] | PU | IN | Z |  | PU | IN | Z |  | PU | IN | Z
PAD569 | NANDF_CS2 | A17 | NANDF | GPIO | ALT5 | rawnand | CE2N | ipu1 | SISG[0] | esai1 | TX0 | weim | WEIM_CRE | ccm | CLKO2 | gpio6 | GPIO[15] | ipu2 | SISG[0] |  |  |  |  | PU | IN | Z |  | PU | IN | Z |  | PU | IN | Z
PAD570 | NANDF_CS3 | D16 | NANDF | GPIO | ALT5 | rawnand | CE3N | ipu1 | SISG[1] | esai1 | TX1 | weim | WEIM_A[26] | pcie_ctrl | DIAG_STATUS_BUS_MUX[4] | gpio6 | GPIO[16] | ipu2 | SISG[1] |  | tpsmp | CLK | sjc.sjc_gpucr1_reg[11] | PU | IN | Z |  | PU | IN | Z |  | PU | IN | Z
PAD571 | SD4_CMD | B17 | NANDF | GPIO | ALT5 | usdhc4 | CMD | rawnand | RDN | uart3 | TXD_MUX |  |  | pcie_ctrl | DIAG_STATUS_BUS_MUX[5] | gpio7 | GPIO[9] |  |  |  | tpsmp | HDATA_DIR | sjc.sjc_gpucr1_reg[11] | PU | IN | Z |  | PU | IN | Z |  | PU | IN | Z
PAD572 | NVCC_NANDF | G15 | NANDF | NONE
PAD573 | NVCC_NANDF | G15 | NANDF | NONE
PAD574 | SD4_CLK | E16 | NANDF | GPIO | ALT5 | usdhc4 | CLK | rawnand | WRN | uart3 | RXD_MUX |  |  | pcie_ctrl | DIAG_STATUS_BUS_MUX[6] | gpio7 | GPIO[10] | [6 empty] | PU | IN | Z |  | PU | IN | Z |  | PU | IN | Z
PAD575 | NANDF_D0 | A18 | NANDF | GPIO | ALT5 | rawnand | D0 | usdhc1 | DAT4 | gpu3d | GPU_DEBUG_OUT[0] | usboh3 | UH2_DFD_OUT[16] | usboh3 | UH3_DFD_OUT[16] | gpio2 | GPIO[0] | ipu1 | IPU_DIAG_BUS[0] |  | ipu2 | IPU_DIAG_BUS[0] |  | PU | IN | Z |  | PU | IN | Z |  | PU | IN | Z
PAD576 | NANDF_D1 | C17 | NANDF | GPIO | ALT5 | rawnand | D1 | usdhc1 | DAT5 | gpu3d | GPU_DEBUG_OUT[1] | usboh3 | UH2_DFD_OUT[17] | usboh3 | UH3_DFD_OUT[17] | gpio2 | GPIO[1] | ipu1 | IPU_DIAG_BUS[1] |  | ipu2 | IPU_DIAG_BUS[1] |  | PU | IN | Z |  | PU | IN | Z |  | PU | IN | Z
PAD577 | NANDF_D2 | F16 | NANDF | GPIO | ALT5 | rawnand | D2 | usdhc1 | DAT6 | gpu3d | GPU_DEBUG_OUT[2] | usboh3 | UH2_DFD_OUT[18] | usboh3 | UH3_DFD_OUT[18] | gpio2 | GPIO[2] | ipu1 | IPU_DIAG_BUS[2] |  | ipu2 | IPU_DIAG_BUS[2] |  | PU | IN | Z |  | PU | IN | Z |  | PU | IN | Z
PAD578 | NVCC_NANDF | G15 | NANDF | NONE
PAD579 | NVCC_NANDF | G15 | NANDF | NONE
PAD580 | NANDF_D3 | D17 | NANDF | GPIO | ALT5 | rawnand | D3 | usdhc1 | DAT7 | gpu3d | GPU_DEBUG_OUT[3] | usboh3 | UH2_DFD_OUT[19] | usboh3 | UH3_DFD_OUT[19] | gpio2 | GPIO[3] | ipu1 | IPU_DIAG_BUS[3] |  | ipu2 | IPU_DIAG_BUS[3] |  | PU | IN | Z |  | PU | IN | Z |  | PU | IN | Z
PAD581 | NANDF_D4 | A19 | NANDF | GPIO | ALT5 | rawnand | D4 | usdhc2 | DAT4 | gpu3d | GPU_DEBUG_OUT[4] | usboh3 | UH2_DFD_OUT[20] | usboh3 | UH3_DFD_OUT[20] | gpio2 | GPIO[4] | ipu1 | IPU_DIAG_BUS[4] |  | ipu2 | IPU_DIAG_BUS[4] |  | PU | IN | Z |  | PU | IN | Z |  | PU | IN | Z
PAD582 | NANDF_D5 | B18 | NANDF | GPIO | ALT5 | rawnand | D5 | usdhc2 | DAT5 | gpu3d | GPU_DEBUG_OUT[5] | usboh3 | UH2_DFD_OUT[21] | usboh3 | UH3_DFD_OUT[21] | gpio2 | GPIO[5] | ipu1 | IPU_DIAG_BUS[5] |  | ipu2 | IPU_DIAG_BUS[5] |  | PU | IN | Z |  | PU | IN | Z |  | PU | IN | Z
PAD583 | NANDF_D6 | E17 | NANDF | GPIO | ALT5 | rawnand | D6 | usdhc2 | DAT6 | gpu3d | GPU_DEBUG_OUT[6] | usboh3 | UH2_DFD_OUT[22] | usboh3 | UH3_DFD_OUT[22] | gpio2 | GPIO[6] | ipu1 | IPU_DIAG_BUS[6] |  | ipu2 | IPU_DIAG_BUS[6] |  | PU | IN | Z |  | PU | IN | Z |  | PU | IN | Z
PAD584 | NVCC_NANDF | G15 | NANDF | NONE
PAD585 | NVCC_NANDF | G15 | NANDF | NONE
PAD586 | NANDF_D7 | C18 | NANDF | GPIO | ALT5 | rawnand | D7 | usdhc2 | DAT7 | gpu3d | GPU_DEBUG_OUT[7] | usboh3 | UH2_DFD_OUT[23] | usboh3 | UH3_DFD_OUT[23] | gpio2 | GPIO[7] | ipu1 | IPU_DIAG_BUS[7] |  | ipu2 | IPU_DIAG_BUS[7] |  | PU | IN | Z |  | PU | IN | Z |  | PU | IN | Z
PAD587 | SD4_DAT0 | D18 | NANDF | GPIO | ALT5 | rawnand | D8 | usdhc4 | DAT0 | rawnand | DQS | usboh3 | UH2_DFD_OUT[24] | usboh3 | UH3_DFD_OUT[24] | gpio2 | GPIO[8] | ipu1 | IPU_DIAG_BUS[8] |  | ipu2 | IPU_DIAG_BUS[8] |  | PU | IN | Z |  | PU | IN | Z |  | PU | IN | Z
PAD588 | SD4_DAT1 | B19 | NANDF | GPIO | ALT5 | rawnand | D9 | usdhc4 | DAT1 | pwm3 | PWMO | usboh3 | UH2_DFD_OUT[25] | usboh3 | UH3_DFD_OUT[25] | gpio2 | GPIO[9] | ipu1 | IPU_DIAG_BUS[9] |  | ipu2 | IPU_DIAG_BUS[9] |  | PU | IN | Z |  | PU | IN | Z |  | PU | IN | Z
PAD589 | SD4_DAT2 | F17 | NANDF | GPIO | ALT5 | rawnand | D10 | usdhc4 | DAT2 | pwm4 | PWMO | usboh3 | UH2_DFD_OUT[26] | usboh3 | UH3_DFD_OUT[26] | gpio2 | GPIO[10] | ipu1 | IPU_DIAG_BUS[10] |  | ipu2 | IPU_DIAG_BUS[10] |  | PU | IN | Z |  | PU | IN | Z |  | PU | IN | Z
PAD590 | NVCC_NANDF | G15 | NANDF | NONE
PAD591 | NVCC_NANDF | G15 | NANDF | NONE
PAD592 | SD4_DAT3 | A20 | NANDF | GPIO | ALT5 | rawnand | D11 | usdhc4 | DAT3 |  |  | usboh3 | UH2_DFD_OUT[27] | usboh3 | UH3_DFD_OUT[27] | gpio2 | GPIO[11] | ipu1 | IPU_DIAG_BUS[11] |  | ipu2 | IPU_DIAG_BUS[11] |  | PU | IN | Z |  | PU | IN | Z |  | PU | IN | Z
PAD593 | SD4_DAT4 | E18 | NANDF | GPIO | ALT5 | rawnand | D12 | usdhc4 | DAT4 | uart2 | RXD_MUX | usboh3 | UH2_DFD_OUT[28] | usboh3 | UH3_DFD_OUT[28] | gpio2 | GPIO[12] | ipu1 | IPU_DIAG_BUS[12] |  | ipu2 | IPU_DIAG_BUS[12] |  | PU | IN | Z |  | PU | IN | Z |  | PU | IN | Z
PAD594 | SD4_DAT5 | C19 | NANDF | GPIO | ALT5 | rawnand | D13 | usdhc4 | DAT5 | uart2 | RTS | usboh3 | UH2_DFD_OUT[29] | usboh3 | UH3_DFD_OUT[29] | gpio2 | GPIO[13] | ipu1 | IPU_DIAG_BUS[13] |  | ipu2 | IPU_DIAG_BUS[13] |  | PU | IN | Z |  | PU | IN | Z |  | PU | IN | Z
PAD595 | SD4_DAT6 | B20 | NANDF | GPIO | ALT5 | rawnand | D14 | usdhc4 | DAT6 | uart2 | CTS | usboh3 | UH2_DFD_OUT[30] | usboh3 | UH3_DFD_OUT[30] | gpio2 | GPIO[14] | ipu1 | IPU_DIAG_BUS[14] |  | ipu2 | IPU_DIAG_BUS[14] |  | PU | IN | Z |  | PU | IN | Z |  | PU | IN | Z
PAD596 | NVCC_NANDF | G15 | NANDF | NONE
PAD597 | NVCC_SD1 | G16 | SD1 | NONE
PAD598 | SD4_DAT7 | D19 | NANDF | GPIO | ALT5 | rawnand | D15 | usdhc4 | DAT7 | uart2 | TXD_MUX | usboh3 | UH2_DFD_OUT[31] | usboh3 | UH3_DFD_OUT[31] | gpio2 | GPIO[15] | ipu1 | IPU_DIAG_BUS[15] |  | ipu2 | IPU_DIAG_BUS[15] |  | PU | IN | Z |  | PU | IN | Z |  | PU | IN | Z
PAD599 | PCUT | MAN |  | PCUT
PAD600 | SD1_DAT1 | C20 | SD1 | GPIO | ALT5 | usdhc1 | DAT1 | ecspi5 | SS0 | pwm3 | PWMO | gpt | CAPIN2 | pcie_ctrl | DIAG_STATUS_BUS_MUX[7] | gpio1 | GPIO[17] | hdmi_tx | OPHYDTB[0] |  | anatop | ANATOP_TESTO[8] | sjc.sjc_gpucr1_reg[23] | PU | IN | Z |  | PU | IN | Z |  | PU | IN | Z
PAD601 | SD1_DAT0 | A21 | SD1 | GPIO | ALT5 | usdhc1 | DAT0 | ecspi5 | MISO | caam_wrapper | RNG_OSC_OBS | gpt | CAPIN1 | pcie_ctrl | DIAG_STATUS_BUS_MUX[8] | gpio1 | GPIO[16] | hdmi_tx | OPHYDTB[1] |  | anatop | ANATOP_TESTO[7] | sjc.sjc_gpucr1_reg[23] | PU | IN | Z |  | PU | IN | Z |  | PU | IN | Z
PAD602 | SD1_DAT3 | F18 | SD1 | GPIO | ALT5 | usdhc1 | DAT3 | ecspi5 | SS2 | gpt | CMPOUT3 | pwm1 | PWMO | wdog2 | WDOG_B | gpio1 | GPIO[21] | wdog2 | WDOG_RST_B_DEB |  | anatop | ANATOP_TESTO[6] | sjc.sjc_gpucr1_reg[23] | PU | IN | Z |  | PU | IN | Z |  | PU | IN | Z
PAD603 | NVCC_SD1 | G16 | SD1 | NONE
PAD604 | NVCC_SD1 | G16 | SD1 | NONE
PAD605 | SD1_CMD | B21 | SD1 | GPIO | ALT5 | usdhc1 | CMD | ecspi5 | MOSI | pwm4 | PWMO | gpt | CMPOUT1 |  |  | gpio1 | GPIO[18] |  |  |  | anatop | ANATOP_TESTO[5] | sjc.sjc_gpucr1_reg[23] | PU | IN | Z |  | PU | IN | Z |  | PU | IN | Z
PAD606 | SD1_DAT2 | E19 | SD1 | GPIO | ALT5 | usdhc1 | DAT2 | ecspi5 | SS1 | gpt | CMPOUT2 | pwm2 | PWMO | wdog1 | WDOG_B | gpio1 | GPIO[19] | wdog1 | WDOG_RST_B_DEB |  | anatop | ANATOP_TESTO[4] | sjc.sjc_gpucr1_reg[23] | PU | IN | Z |  | PU | IN | Z |  | PU | IN | Z
PAD607 | SD1_CLK | D20 | SD1 | GPIO | ALT5 | usdhc1 | CLK | ecspi5 | SCLK | osc32k | 32K_OUT | gpt | CLKIN |  |  | gpio1 | GPIO[20] | phy | DTB[0] |  | sata_phy | DTB[0] |  | PU | IN | Z |  | PU | IN | Z |  | PU | IN | Z
PAD608 | PCUT | MAN |  | PCUT
PAD609 | NVCC_SD2 | G17 | SD2 | NONE
PAD610 | SD2_CLK | C21 | SD2 | GPIO | ALT5 | usdhc2 | CLK | ecspi5 | SCLK | kpp | COL[5] | audmux | AUD4_RXFS | pcie_ctrl | DIAG_STATUS_BUS_MUX[9] | gpio1 | GPIO[10] | phy | DTB[1] |  | sata_phy | DTB[1] |  | PU | IN | Z |  | PU | IN | Z |  | PU | IN | Z
PAD611 | SD2_CMD | F19 | SD2 | GPIO | ALT5 | usdhc2 | CMD | ecspi5 | MOSI | kpp | ROW[5] | audmux | AUD4_RXC | pcie_ctrl | DIAG_STATUS_BUS_MUX[10] | gpio1 | GPIO[11] | [6 empty] | PU | IN | Z |  | PU | IN | Z |  | PU | IN | Z
PAD612 | SD2_DAT3 | B22 | SD2 | GPIO | ALT5 | usdhc2 | DAT3 | ecspi5 | SS3 | kpp | COL[6] | audmux | AUD4_TXC | pcie_ctrl | DIAG_STATUS_BUS_MUX[11] | gpio1 | GPIO[12] | sjc | DONE |  | anatop | ANATOP_TESTO[3] | sjc.sjc_gpucr1_reg[23] | PU | IN | Z |  | PU | IN | Z |  | PU | IN | Z
PAD613 | SNVS_LP_WRAPPER | MAN | SD2 | snvs_lp_wrapper
| NC | A1
A13
A25
A4
A8
AA10
AA13
AA16
AA19
AA22
AD4
D3
F8
J15
L10
M15
P15
T15
U8
W17
AA7
AD7
D6
G10
J18
L12
M18
P18
T17
V19
W18
AB24
AE1
D8
G19
J2
L15
M8
P8
T19
V8
W19
AB3
AE25
E5
G3
J8
L18
N10
R12
T8
W10
W3
AD10
B4
E6
H12
K10
L2
N15
R15
U11
W11
W7
AD13
C1
E7
H15
K12
L5
N18
R17
U12
W12
W8
AD16
C10
F5
H18
K15
L8
N8
R8
U15
W13
W9
AD19
C4
F6
H8
K18
M10
P10
T11
U17
W15
Y24
AD22
C6
F7
J12
K8
M12
P12
T12
U19
W16
Y5
| VDDSOC_IN | H16
J16
K16
L16
M16
N16
P16
R16
T16
U16
| VDDSOC_CAP | R10
T10
T13
T14
U10
U13
U14
| VDDARM23_IN | K9
L9
M9
N9
P9
R9
T9
U9
| VDDARM23_CAP | H11
J11
K11
L11
M11
N11
P11
R11
| VDDARM_IN | H14
J14
K14
L14
M14
N14
P14
R14
| VDDARM_CAP | H13
J13
K13
L13
M13
N13
P13
R13
| VDDHIGH_IN | H9
J9
| VDDHIGH_CAP | H10
J10
| VDDPU_CAP | H17
J17
K17
L17
M17
N17
P17
| NVCC_DRAM | R18
T18
U18
V10
V11
V12
V13
V14
V15
V16
V17
V18
V9
| VDD_SNVS_CAP | G9
| VDDUSB_CAP | F9
| GPANAIO | C8
| VDD_SNVS_IN | G11
| VDD_CACHE_CAP | N12

## Boot_related_pads
Pad | Power Group | PAD TYPE | # of Bootable ports | Default Mode (Reset Mode) | Def.func (Reset mode) | ALT0 Mode |  | ALT1 Mode |  | ALT2 Mode |  | ALT3 Mode |  | ALT4 Mode |  | ALT5 Mode |  | ALT6 Mode |  |  | ALT7 Mode |  |  | Boot pads/Ports
[6 empty] | Instance | Port | Instance | Port | Instance | Port | Instance | Port | Instance | Port | Instance | Port | Instance | Port | Special EN | Instance | Port | Special EN | Pads | Port
SD2_DAT1 | SD2 | GPIO | 1 | ALT5 | gpio1_GPIO[14] | usdhc2 | DAT1 | ecspi5 | SS0 | weim | WEIM_CS[2] | audmux | AUD4_TXFS | kpp | COL[7] | gpio1 | GPIO[14] | ccm | WAIT |  | anatop | ANATOP_TESTO[0] | sjc.sjc_gpucr1_reg[23] | CSI0_DAT10 | CSI0_DAT10_ECSPI2_MISO
SD2_DAT2 | SD2 | GPIO | 1 | ALT5 | gpio1_GPIO[13] | usdhc2 | DAT2 | ecspi5 | SS1 | weim | WEIM_CS[3] | audmux | AUD4_TXD | kpp | ROW[6] | gpio1 | GPIO[13] | ccm | STOP |  | anatop | ANATOP_TESTO[1] | sjc.sjc_gpucr1_reg[23] | CSI0_DAT11 | CSI0_DAT11_ECSPI2_SS0
NVCC_SD2 | SD2 | NONE | 0 |  | NVCC_SD2 | [15 empty] | anatop | ANATOP_32K_OUT | sjc.sjc_gpucr1_reg[23] | CSI0_DAT8 | CSI0_DAT8_ECSPI2_SCLK
SD2_DAT0 | SD2 | GPIO | 1 | ALT5 | gpio1_GPIO[15] | usdhc2 | DAT0 | ecspi5 | MISO |  |  | audmux | AUD4_RXD | kpp | ROW[7] | gpio1 | GPIO[15] | dcic2 | DCIC_OUT |  | anatop | ANATOP_TESTO[2] | sjc.sjc_gpucr1_reg[23] | CSI0_DAT9 | CSI0_DAT9_ECSPI2_MOSI
PCUT |  | PCUT | 0 | TBD | PCUT | [18 empty] | DISP0_DAT0 | DISP0_DAT0_ECSPI3_SCLK
RGMII_TXC | RGMII | LPDDR2 | 0 | ALT5 | gpio6_GPIO[19] | usboh3 | H2_DATA | enet | RGMII_TXC | spdif | SPDIF_EXTCLK |  |  |  |  | gpio6 | GPIO[19] | mipi_core | DPHY_TEST_IN[0] |  | anatop | ANATOP_24M_OUT | sjc.sjc_gpucr1_reg[23] | DISP0_DAT1 | DISP0_DAT1_ECSPI3_MOSI
RGMII_TD0 | RGMII | LPDDR2 | 0 | ALT5 | gpio6_GPIO[20] | mipi_hsi_ctrl | TX_READY | enet | RGMII_TD0 | [6 empty] | gpio6 | GPIO[20] | mipi_core | DPHY_TEST_IN[1] |  |  |  |  | DISP0_DAT2 | DISP0_DAT2_ECSPI3_MISO
NVCC_RGMII | RGMII | NONE | 0 |  | NVCC_RGMII | [18 empty] | DISP0_DAT3 | DISP0_DAT3_ECSPI3_SS0
NVCC_RGMII | RGMII | NONE | 0 |  | NVCC_RGMII | [18 empty] | DISP0_DAT4 | DISP0_DAT4_ECSPI3_SS1
RGMII_TD1 | RGMII | LPDDR2 | 0 | ALT5 | gpio6_GPIO[21] | mipi_hsi_ctrl | RX_FLAG | enet | RGMII_TD1 | [6 empty] | gpio6 | GPIO[21] | mipi_core | DPHY_TEST_IN[2] |  | ccm | PLL3_BYP | pll3_byp_en_main | DISP0_DAT5 | DISP0_DAT5_ECSPI3_SS2
RGMII_TD2 | RGMII | LPDDR2 | 0 | ALT5 | gpio6_GPIO[22] | mipi_hsi_ctrl | RX_DATA | enet | RGMII_TD2 | [6 empty] | gpio6 | GPIO[22] | mipi_core | DPHY_TEST_IN[3] |  | ccm | PLL2_BYP | pll2_byp_en_main | DISP0_DAT6 | DISP0_DAT6_ECSPI3_SS3
RGMII_TD3 | RGMII | LPDDR2 | 0 | ALT5 | gpio6_GPIO[23] | mipi_hsi_ctrl | RX_WAKE | enet | RGMII_TD3 | [6 empty] | gpio6 | GPIO[23] | mipi_core | DPHY_TEST_IN[4] |  |  |  |  | EIM_A25 | EIM_A25_ECSPI4_SS1
RGMII_RX_CTL | RGMII | LPDDR2 | 0 | ALT5 | gpio6_GPIO[24] | usboh3 | H3_DATA | enet | RGMII_RX_CTL | [6 empty] | gpio6 | GPIO[24] | mipi_core | DPHY_TEST_IN[5] |  |  |  |  | EIM_D16 | EIM_D16_WEIM_WEIM_D[16]
NVCC_RGMII | RGMII | NONE | 0 |  | NVCC_RGMII | [18 empty] | EIM_D16 | EIM_D16_ECSPI1_SCLK
NVCC_RGMII | RGMII | NONE | 0 |  | NVCC_RGMII | [18 empty] | EIM_D16 | EIM_D16_I2C2_SDA
RGMII_RD0 | RGMII | LPDDR2 | 0 | ALT5 | gpio6_GPIO[25] | mipi_hsi_ctrl | RX_READY | enet | RGMII_RD0 | [6 empty] | gpio6 | GPIO[25] | mipi_core | DPHY_TEST_IN[6] |  |  |  |  | EIM_D17 | EIM_D17_WEIM_WEIM_D[17]
RGMII_TX_CTL | RGMII | LPDDR2 | 0 | ALT5 | gpio6_GPIO[26] | usboh3 | H2_STROBE | enet | RGMII_TX_CTL | [6 empty] | gpio6 | GPIO[26] | mipi_core | DPHY_TEST_IN[7] |  | enet | ANATOP_ETHERNET_REF_OUT | sjc.sjc_gpucr1_reg[23] | EIM_D17 | EIM_D17_ECSPI1_MISO
RGMII_RD1 | RGMII | LPDDR2 | 0 | ALT5 | gpio6_GPIO[27] | mipi_hsi_ctrl | TX_FLAG | enet | RGMII_RD1 | [6 empty] | gpio6 | GPIO[27] | mipi_core | DPHY_TEST_IN[8] |  | sjc | FAIL |  | EIM_D17 | EIM_D17_I2C3_SCL
RGMII_RD2 | RGMII | LPDDR2 | 0 | ALT5 | gpio6_GPIO[28] | mipi_hsi_ctrl | TX_DATA | enet | RGMII_RD2 | [6 empty] | gpio6 | GPIO[28] | mipi_core | DPHY_TEST_IN[9] |  |  |  |  | EIM_D18 | EIM_D18_WEIM_WEIM_D[18]
NVCC_RGMII | RGMII | NONE | 0 |  | NVCC_RGMII | [18 empty] | EIM_D18 | EIM_D18_ECSPI1_MOSI
NVCC_RGMII | RGMII | NONE | 0 |  | NVCC_RGMII | [18 empty] | EIM_D18 | EIM_D18_I2C3_SDA
RGMII_RD3 | RGMII | LPDDR2 | 0 | ALT5 | gpio6_GPIO[29] | mipi_hsi_ctrl | TX_WAKE | enet | RGMII_RD3 | [6 empty] | gpio6 | GPIO[29] | mipi_core | DPHY_TEST_IN[10] |  |  |  |  | EIM_D19 | EIM_D19_WEIM_WEIM_D[19]
RGMII_RXC | RGMII | LPDDR2 | 0 | ALT5 | gpio6_GPIO[30] | usboh3 | H3_STROBE | enet | RGMII_RXC | [6 empty] | gpio6 | GPIO[30] | mipi_core | DPHY_TEST_IN[11] |  |  |  |  | EIM_D19 | EIM_D19_ECSPI1_SS1
PCUT |  | PCUT | 0 | TBD | PCUT | [18 empty] | EIM_D20 | EIM_D20_WEIM_WEIM_D[20]
EIM_A25 | WEIM_SEC | GPIO | 1 | ALT0 | weim_WEIM_A[25] | weim | WEIM_A[25] | ecspi4 | SS1 | ecspi2 | RDY | ipu1 | DI1_PIN12 | ipu1 | DI0_D1_CS | gpio5 | GPIO[2] | hdmi_tx | CEC_LINE |  | pl301_mx63per1 | HBURST[0] | sjc.sjc_gpucr1_reg[11] | EIM_D20 | EIM_D20_ECSPI4_SS0
EIM_EB2 | WEIM_SEC | GPIO | 3 | ALT5 | gpio2_GPIO[30] | weim | WEIM_EB[2] | ecspi1 | SS0 | ccm | DI1_EXT_CLK | ipu2 | CSI1_D[19] | hdmi_tx | DDC_SCL | gpio2 | GPIO[30] | i2c2 | SCL |  | src | BT_CFG[30] | ~src.system_rst_b | EIM_D21 | EIM_D21_WEIM_WEIM_D[21]
NVCC_EIM0 | WEIM_SEC | NONE | 0 | TBD | NVCC_EIM0 | [18 empty] | EIM_D21 | EIM_D21_ECSPI4_SCLK
EIM_D16 | WEIM_SEC | GPIO | 3 | ALT5 | gpio3_GPIO[16] | weim | WEIM_D[16] | ecspi1 | SCLK | ipu1 | DI0_PIN5 | ipu2 | CSI1_D[18] | hdmi_tx | DDC_SDA | gpio3 | GPIO[16] | i2c2 | SDA |  |  |  |  | EIM_D21 | EIM_D21_I2C1_SCL
EIM_D17 | WEIM_SEC | GPIO | 3 | ALT5 | gpio3_GPIO[17] | weim | WEIM_D[17] | ecspi1 | MISO | ipu1 | DI0_PIN6 | ipu2 | CSI1_PIXCLK | dcic1 | DCIC_OUT | gpio3 | GPIO[17] | i2c3 | SCL |  | pl301_mx63per1 | HBURST[1] | sjc.sjc_gpucr1_reg[11] | EIM_D22 | EIM_D22_WEIM_WEIM_D[22]
EIM_D18 | WEIM_SEC | GPIO | 3 | ALT5 | gpio3_GPIO[18] | weim | WEIM_D[18] | ecspi1 | MOSI | ipu1 | DI0_PIN7 | ipu2 | CSI1_D[17] | ipu1 | DI1_D0_CS | gpio3 | GPIO[18] | i2c3 | SDA |  | pl301_mx63per1 | HBURST[2] | sjc.sjc_gpucr1_reg[11] | EIM_D22 | EIM_D22_ECSPI4_MISO
EIM_D19 | WEIM_SEC | GPIO | 2 | ALT5 | gpio3_GPIO[19] | weim | WEIM_D[19] | ecspi1 | SS1 | ipu1 | DI0_PIN8 | ipu2 | CSI1_D[16] | uart1 | CTS | gpio3 | GPIO[19] | epit1 | EPITO |  | pl301_mx63per1 | HRESP | sjc.sjc_gpucr1_reg[11] | EIM_D23 | EIM_D23_WEIM_WEIM_D[23]
EIM_D20 | WEIM_SEC | GPIO | 2 | ALT5 | gpio3_GPIO[20] | weim | WEIM_D[20] | ecspi4 | SS0 | ipu1 | DI0_PIN16 | ipu2 | CSI1_D[15] | uart1 | RTS | gpio3 | GPIO[20] | epit2 | EPITO |  |  |  |  | EIM_D24 | EIM_D24_WEIM_WEIM_D[24]
NVCC_EIM0 | WEIM_SEC | NONE | 0 | TBD | NVCC_EIM0 | [18 empty] | EIM_D24 | EIM_D24_ECSPI1_SS2
EIM_D21 | WEIM_SEC | GPIO | 3 | ALT5 | gpio3_GPIO[21] | weim | WEIM_D[21] | ecspi4 | SCLK | ipu1 | DI0_PIN17 | ipu2 | CSI1_D[11] | usboh3 | USBOTG_OC | gpio3 | GPIO[21] | i2c1 | SCL |  | spdif | IN1 |  | EIM_D24 | EIM_D24_ECSPI2_SS2
EIM_D22 | WEIM_SEC | GPIO | 2 | ALT5 | gpio3_GPIO[22] | weim | WEIM_D[22] | ecspi4 | MISO | ipu1 | DI0_PIN1 | ipu2 | CSI1_D[10] | usboh3 | USBOTG_PWR | gpio3 | GPIO[22] | spdif | OUT1 |  | pl301_mx63per1 | HWRITE | sjc.sjc_gpucr1_reg[11] | EIM_D24 | EIM_D24_ECSPI4_SS2
EIM_D23 | WEIM_SEC | GPIO | 1 | ALT5 | gpio3_GPIO[23] | weim | WEIM_D[23] | ipu1 | DI0_D0_CS | uart3 | CTS | uart1 | DCD | ipu2 | CSI1_DATA_EN | gpio3 | GPIO[23] | ipu1 | DI1_PIN2 |  | ipu1 | DI1_PIN14 |  | EIM_D25 | EIM_D25_WEIM_WEIM_D[25]
EIM_EB3 | WEIM_SEC | GPIO | 0 | ALT5 | gpio2_GPIO[31] | weim | WEIM_EB[3] | ecspi4 | RDY | uart3 | RTS | uart1 | RI | ipu2 | CSI1_HSYNC | gpio2 | GPIO[31] | ipu1 | DI1_PIN3 |  | src | BT_CFG[31] | ~src.system_rst_b | EIM_D25 | EIM_D25_ECSPI1_SS3
EIM_D24 | WEIM_SEC | GPIO | 4 | ALT5 | gpio3_GPIO[24] | weim | WEIM_D[24] | ecspi4 | SS2 | uart3 | TXD_MUX | ecspi1 | SS2 | ecspi2 | SS2 | gpio3 | GPIO[24] | audmux | AUD5_RXFS |  | uart1 | DTR |  | EIM_D25 | EIM_D25_ECSPI2_SS3
NVCC_EIM0 | WEIM_SEC | NONE | 0 | TBD | NVCC_EIM0 | [18 empty] | EIM_D25 | EIM_D25_ECSPI4_SS3
EIM_D25 | WEIM_SEC | GPIO | 4 | ALT5 | gpio3_GPIO[25] | weim | WEIM_D[25] | ecspi4 | SS3 | uart3 | RXD_MUX | ecspi1 | SS3 | ecspi2 | SS3 | gpio3 | GPIO[25] | audmux | AUD5_RXC |  | uart1 | DSR |  | EIM_D26 | EIM_D26_WEIM_WEIM_D[26]
EIM_D26 | WEIM_SEC | GPIO | 1 | ALT5 | gpio3_GPIO[26] | weim | WEIM_D[26] | ipu1 | DI1_PIN11 | ipu1 | CSI0_D[1] | ipu2 | CSI1_D[14] | uart2 | TXD_MUX | gpio3 | GPIO[26] | ipu1 | SISG[2] |  | ipu1 | DISP1_DAT[22] |  | EIM_D27 | EIM_D27_WEIM_WEIM_D[27]
EIM_D27 | WEIM_SEC | GPIO | 1 | ALT5 | gpio3_GPIO[27] | weim | WEIM_D[27] | ipu1 | DI1_PIN13 | ipu1 | CSI0_D[0] | ipu2 | CSI1_D[13] | uart2 | RXD_MUX | gpio3 | GPIO[27] | ipu1 | SISG[3] |  | ipu1 | DISP1_DAT[23] |  | EIM_D28 | EIM_D28_WEIM_WEIM_D[28]
EIM_D28 | WEIM_SEC | GPIO | 3 | ALT5 | gpio3_GPIO[28] | weim | WEIM_D[28] | i2c1 | SDA | ecspi4 | MOSI | ipu2 | CSI1_D[12] | uart2 | CTS | gpio3 | GPIO[28] | ipu1 | EXT_TRIG |  | ipu1 | DI0_PIN13 |  | EIM_D28 | EIM_D28_ECSPI4_MOSI
EIM_D29 | WEIM_SEC | GPIO | 1 | ALT5 | gpio3_GPIO[29] | weim | WEIM_D[29] | ipu1 | DI1_PIN15 | ecspi4 | SS0 |  |  | uart2 | RTS | gpio3 | GPIO[29] | ipu2 | CSI1_VSYNC |  | ipu1 | DI0_PIN14 |  | EIM_D28 | EIM_D28_I2C1_SDA
NVCC_EIM0 | WEIM_SEC | NONE | 0 | TBD | NVCC_EIM0 | [18 empty] | EIM_D29 | EIM_D29_WEIM_WEIM_D[29]
EIM_D30 | WEIM_SEC | GPIO | 1 | ALT5 | gpio3_GPIO[30] | weim | WEIM_D[30] | ipu1 | DISP1_DAT[21] | ipu1 | DI0_PIN11 | ipu1 | CSI0_D[3] | uart3 | CTS | gpio3 | GPIO[30] | usboh3 | USBH1_OC |  | pl301_mx63per1 | HPROT[0] | sjc.sjc_gpucr1_reg[11] | EIM_D30 | EIM_D30_WEIM_WEIM_D[30]
EIM_D31 | WEIM_SEC | GPIO | 1 | ALT5 | gpio3_GPIO[31] | weim | WEIM_D[31] | ipu1 | DISP1_DAT[20] | ipu1 | DI0_PIN12 | ipu1 | CSI0_D[2] | uart3 | RTS | gpio3 | GPIO[31] | usboh3 | USBH1_PWR |  | pl301_mx63per1 | HPROT[1] | sjc.sjc_gpucr1_reg[11] | EIM_D31 | EIM_D31_WEIM_WEIM_D[31]
PCUT |  | PCUT | 0 | TBD | PCUT | [18 empty] | EIM_EB2 | EIM_EB2_WEIM_WEIM_EB[2]
EIM_A24 | WEIM_MAIN__0 | GPIO | 0 | ALT0 | weim_WEIM_A[24] | weim | WEIM_A[24] | ipu1 | DISP1_DAT[19] | ipu2 | CSI1_D[19] | ipu2 | SISG[2] | ipu1 | SISG[2] | gpio5 | GPIO[4] | pl301_mx63per1 | HPROT[2] | sjc.sjc_gpucr1_reg[11] | src | BT_CFG[24] | ~src.system_rst_b | EIM_EB2 | EIM_EB2_ECSPI1_SS0
EIM_A23 | WEIM_MAIN__0 | GPIO | 0 | ALT0 | weim_WEIM_A[23] | weim | WEIM_A[23] | ipu1 | DISP1_DAT[18] | ipu2 | CSI1_D[18] | ipu2 | SISG[3] | ipu1 | SISG[3] | gpio6 | GPIO[6] | pl301_mx63per1 | HPROT[3] | sjc.sjc_gpucr1_reg[11] | src | BT_CFG[23] | ~src.system_rst_b | EIM_EB2 | EIM_EB2_I2C2_SCL
EIM_A22 | WEIM_MAIN__0 | GPIO | 0 | ALT0 | weim_WEIM_A[22] | weim | WEIM_A[22] | ipu1 | DISP1_DAT[17] | ipu2 | CSI1_D[17] |  |  |  |  | gpio2 | GPIO[16] | tpsmp | HDATA[0] | sjc.sjc_gpucr1_reg[11] | src | BT_CFG[22] | ~src.system_rst_b | EIM_LBA | EIM_LBA_ECSPI2_SS1
NVCC_EIM1 | WEIM_MAIN__0 | NONE | 0 | TBD | NVCC_EIM1 | [18 empty] | NANDF_ALE | NANDF_ALE_RAWNAND_ALE
EIM_A21 | WEIM_MAIN__0 | GPIO | 0 | ALT0 | weim_WEIM_A[21] | weim | WEIM_A[21] | ipu1 | DISP1_DAT[16] | ipu2 | CSI1_D[16] |  |  | mipi_core | DPHY_TEST_OUT[18] | gpio2 | GPIO[17] | tpsmp | HDATA[1] | sjc.sjc_gpucr1_reg[11] | src | BT_CFG[21] | ~src.system_rst_b | NANDF_CLE | NANDF_CLE_RAWNAND_CLE
EIM_A20 | WEIM_MAIN__0 | GPIO | 0 | ALT0 | weim_WEIM_A[20] | weim | WEIM_A[20] | ipu1 | DISP1_DAT[15] | ipu2 | CSI1_D[15] |  |  | mipi_core | DPHY_TEST_OUT[19] | gpio2 | GPIO[18] | tpsmp | HDATA[2] | sjc.sjc_gpucr1_reg[11] | src | BT_CFG[20] | ~src.system_rst_b | NANDF_CS0 | NANDF_CS0_RAWNAND_CE0N
EIM_A19 | WEIM_MAIN__0 | GPIO | 0 | ALT0 | weim_WEIM_A[19] | weim | WEIM_A[19] | ipu1 | DISP1_DAT[14] | ipu2 | CSI1_D[14] |  |  | mipi_core | DPHY_TEST_OUT[20] | gpio2 | GPIO[19] | tpsmp | HDATA[3] | sjc.sjc_gpucr1_reg[11] | src | BT_CFG[19] | ~src.system_rst_b | NANDF_CS1 | NANDF_CS1_RAWNAND_CE1N
EIM_A18 | WEIM_MAIN__0 | GPIO | 0 | ALT0 | weim_WEIM_A[18] | weim | WEIM_A[18] | ipu1 | DISP1_DAT[13] | ipu2 | CSI1_D[13] |  |  | mipi_core | DPHY_TEST_OUT[21] | gpio2 | GPIO[20] | tpsmp | HDATA[4] | sjc.sjc_gpucr1_reg[11] | src | BT_CFG[18] | ~src.system_rst_b | NANDF_CS2 | NANDF_CS2_RAWNAND_CE2N
EIM_A17 | WEIM_MAIN__0 | GPIO | 0 | ALT0 | weim_WEIM_A[17] | weim | WEIM_A[17] | ipu1 | DISP1_DAT[12] | ipu2 | CSI1_D[12] |  |  | mipi_core | DPHY_TEST_OUT[22] | gpio2 | GPIO[21] | tpsmp | HDATA[5] | sjc.sjc_gpucr1_reg[11] | src | BT_CFG[17] | ~src.system_rst_b | NANDF_CS3 | NANDF_CS3_RAWNAND_CE3N
NVCC_EIM1 | WEIM_MAIN__0 | NONE | 0 | TBD | NVCC_EIM1 | [18 empty] | NANDF_D0 | NANDF_D0_RAWNAND_D0
EIM_A16 | WEIM_MAIN__0 | GPIO | 0 | ALT0 | weim_WEIM_A[16] | weim | WEIM_A[16] | ipu1 | DI1_DISP_CLK | ipu2 | CSI1_PIXCLK |  |  | mipi_core | DPHY_TEST_OUT[23] | gpio2 | GPIO[22] | tpsmp | HDATA[6] | sjc.sjc_gpucr1_reg[11] | src | BT_CFG[16] | ~src.system_rst_b | NANDF_D0 | NANDF_D0_USDHC1_DAT4
EIM_CS0 | WEIM_MAIN__0 | GPIO | 0 | ALT0 | weim_WEIM_CS[0] | weim | WEIM_CS[0] | ipu1 | DI1_PIN5 | ecspi2 | SCLK |  |  | mipi_core | DPHY_TEST_OUT[24] | gpio2 | GPIO[23] | tpsmp | HDATA[7] | sjc.sjc_gpucr1_reg[11] |  |  |  | NANDF_D1 | NANDF_D1_RAWNAND_D1
EIM_CS1 | WEIM_MAIN__0 | GPIO | 0 | ALT0 | weim_WEIM_CS[1] | weim | WEIM_CS[1] | ipu1 | DI1_PIN6 | ecspi2 | MOSI |  |  | mipi_core | DPHY_TEST_OUT[25] | gpio2 | GPIO[24] | tpsmp | HDATA[8] | sjc.sjc_gpucr1_reg[11] |  |  |  | NANDF_D1 | NANDF_D1_USDHC1_DAT5
EIM_OE | WEIM_MAIN__0 | GPIO | 0 | ALT0 | weim_WEIM_OE | weim | WEIM_OE | ipu1 | DI1_PIN7 | ecspi2 | MISO |  |  | mipi_core | DPHY_TEST_OUT[26] | gpio2 | GPIO[25] | tpsmp | HDATA[9] | sjc.sjc_gpucr1_reg[11] |  |  |  | NANDF_D2 | NANDF_D2_RAWNAND_D2
EIM_RW | WEIM_MAIN__0 | GPIO | 0 | ALT0 | weim_WEIM_RW | weim | WEIM_RW | ipu1 | DI1_PIN8 | ecspi2 | SS0 |  |  | mipi_core | DPHY_TEST_OUT[27] | gpio2 | GPIO[26] | tpsmp | HDATA[10] | sjc.sjc_gpucr1_reg[11] | src | BT_CFG[29] | ~src.system_rst_b | NANDF_D2 | NANDF_D2_USDHC1_DAT6
NVCC_EIM2 | WEIM_MAIN__1 | NONE | 0 | TBD | NVCC_EIM2 | [18 empty] | NANDF_D3 | NANDF_D3_RAWNAND_D3
EIM_LBA | WEIM_MAIN__0 | GPIO | 1 | ALT0 | weim_WEIM_LBA | weim | WEIM_LBA | ipu1 | DI1_PIN17 | ecspi2 | SS1 |  |  |  |  | gpio2 | GPIO[27] | tpsmp | HDATA[11] | sjc.sjc_gpucr1_reg[11] | src | BT_CFG[26] | ~src.system_rst_b | NANDF_D3 | NANDF_D3_USDHC1_DAT7
PCUT |  | PCUT | 0 | TBD | PCUT | [18 empty] | NANDF_D4 | NANDF_D4_RAWNAND_D4
EIM_EB0 | WEIM_MAIN__1 | GPIO | 0 | ALT0 | weim_WEIM_EB[0] | weim | WEIM_EB[0] | ipu1 | DISP1_DAT[11] | ipu2 | CSI1_D[11] | mipi_core | DPHY_TEST_OUT[0] | ccm | PMIC_RDY | gpio2 | GPIO[28] | tpsmp | HDATA[12] | sjc.sjc_gpucr1_reg[11] | src | BT_CFG[27] | ~src.system_rst_b | NANDF_D4 | NANDF_D4_USDHC2_DAT4
EIM_EB1 | WEIM_MAIN__1 | GPIO | 0 | ALT0 | weim_WEIM_EB[1] | weim | WEIM_EB[1] | ipu1 | DISP1_DAT[10] | ipu2 | CSI1_D[10] | mipi_core | DPHY_TEST_OUT[1] |  |  | gpio2 | GPIO[29] | tpsmp | HDATA[13] | sjc.sjc_gpucr1_reg[11] | src | BT_CFG[28] | ~src.system_rst_b | NANDF_D5 | NANDF_D5_RAWNAND_D5
EIM_DA0 | WEIM_MAIN__1 | GPIO | 0 | ALT0 | weim_WEIM_DA_A[0] | weim | WEIM_DA_A[0] | ipu1 | DISP1_DAT[9] | ipu2 | CSI1_D[9] | mipi_core | DPHY_TEST_OUT[2] |  |  | gpio3 | GPIO[0] | tpsmp | HDATA[14] | sjc.sjc_gpucr1_reg[11] | src | BT_CFG[0] | ~src.system_rst_b | NANDF_D5 | NANDF_D5_USDHC2_DAT5
EIM_DA1 | WEIM_MAIN__1 | GPIO | 0 | ALT0 | weim_WEIM_DA_A[1] | weim | WEIM_DA_A[1] | ipu1 | DISP1_DAT[8] | ipu2 | CSI1_D[8] | mipi_core | DPHY_TEST_OUT[3] | anatop | USBPHY1_TSTI_TX_LS_MODE | gpio3 | GPIO[1] | tpsmp | HDATA[15] | sjc.sjc_gpucr1_reg[11] | src | BT_CFG[1] | ~src.system_rst_b | NANDF_D6 | NANDF_D6_RAWNAND_D6
NVCC_EIM2 | WEIM_MAIN__1 | NONE | 0 | TBD | NVCC_EIM2 | [18 empty] | NANDF_D6 | NANDF_D6_USDHC2_DAT6
EIM_DA2 | WEIM_MAIN__1 | GPIO | 0 | ALT0 | weim_WEIM_DA_A[2] | weim | WEIM_DA_A[2] | ipu1 | DISP1_DAT[7] | ipu2 | CSI1_D[7] | mipi_core | DPHY_TEST_OUT[4] | anatop | USBPHY1_TSTI_TX_HS_MODE | gpio3 | GPIO[2] | tpsmp | HDATA[16] | sjc.sjc_gpucr1_reg[11] | src | BT_CFG[2] | ~src.system_rst_b | NANDF_D7 | NANDF_D7_RAWNAND_D7
EIM_DA3 | WEIM_MAIN__1 | GPIO | 0 | ALT0 | weim_WEIM_DA_A[3] | weim | WEIM_DA_A[3] | ipu1 | DISP1_DAT[6] | ipu2 | CSI1_D[6] | mipi_core | DPHY_TEST_OUT[5] | anatop | USBPHY1_TSTI_TX_HIZ | gpio3 | GPIO[3] | tpsmp | HDATA[17] | sjc.sjc_gpucr1_reg[11] | src | BT_CFG[3] | ~src.system_rst_b | NANDF_D7 | NANDF_D7_USDHC2_DAT7
EIM_DA4 | WEIM_MAIN__1 | GPIO | 0 | ALT0 | weim_WEIM_DA_A[4] | weim | WEIM_DA_A[4] | ipu1 | DISP1_DAT[5] | ipu2 | CSI1_D[5] | mipi_core | DPHY_TEST_OUT[6] | anatop | USBPHY1_TSTI_TX_EN | gpio3 | GPIO[4] | tpsmp | HDATA[18] | sjc.sjc_gpucr1_reg[11] | src | BT_CFG[4] | ~src.system_rst_b | NANDF_RB0 | NANDF_RB0_RAWNAND_READY0
EIM_DA5 | WEIM_MAIN__1 | GPIO | 0 | ALT0 | weim_WEIM_DA_A[5] | weim | WEIM_DA_A[5] | ipu1 | DISP1_DAT[4] | ipu2 | CSI1_D[4] | mipi_core | DPHY_TEST_OUT[7] | anatop | USBPHY1_TSTI_TX_DP | gpio3 | GPIO[5] | tpsmp | HDATA[19] | sjc.sjc_gpucr1_reg[11] | src | BT_CFG[5] | ~src.system_rst_b | NANDF_WP_B | NANDF_WP_B_RAWNAND_RESETN
EIM_DA6 | WEIM_MAIN__1 | GPIO | 0 | ALT0 | weim_WEIM_DA_A[6] | weim | WEIM_DA_A[6] | ipu1 | DISP1_DAT[3] | ipu2 | CSI1_D[3] | mipi_core | DPHY_TEST_OUT[8] | anatop | USBPHY1_TSTI_TX_DN | gpio3 | GPIO[6] | tpsmp | HDATA[20] | sjc.sjc_gpucr1_reg[11] | src | BT_CFG[6] | ~src.system_rst_b | SD1_CLK | SD1_CLK_ECSPI5_SCLK
NVCC_EIM2 | WEIM_MAIN__1 | NONE | 0 | TBD | NVCC_EIM2 | [18 empty] | SD1_CLK | SD1_CLK_USDHC1_CLK
EIM_DA7 | WEIM_MAIN__1 | GPIO | 0 | ALT0 | weim_WEIM_DA_A[7] | weim | WEIM_DA_A[7] | ipu1 | DISP1_DAT[2] | ipu2 | CSI1_D[2] | mipi_core | DPHY_TEST_OUT[9] |  |  | gpio3 | GPIO[7] | tpsmp | HDATA[21] | sjc.sjc_gpucr1_reg[11] | src | BT_CFG[7] | ~src.system_rst_b | SD1_CMD | SD1_CMD_ECSPI5_MOSI
EIM_DA8 | WEIM_MAIN__1 | GPIO | 0 | ALT0 | weim_WEIM_DA_A[8] | weim | WEIM_DA_A[8] | ipu1 | DISP1_DAT[1] | ipu2 | CSI1_D[1] | mipi_core | DPHY_TEST_OUT[10] |  |  | gpio3 | GPIO[8] | tpsmp | HDATA[22] | sjc.sjc_gpucr1_reg[11] | src | BT_CFG[8] | ~src.system_rst_b | SD1_CMD | SD1_CMD_USDHC1_CMD
EIM_DA9 | WEIM_MAIN__1 | GPIO | 0 | ALT0 | weim_WEIM_DA_A[9] | weim | WEIM_DA_A[9] | ipu1 | DISP1_DAT[0] | ipu2 | CSI1_D[0] | mipi_core | DPHY_TEST_OUT[11] |  |  | gpio3 | GPIO[9] | tpsmp | HDATA[23] | sjc.sjc_gpucr1_reg[11] | src | BT_CFG[9] | ~src.system_rst_b | SD1_DAT0 | SD1_DAT0_ECSPI5_MISO
EIM_DA10 | WEIM_MAIN__1 | GPIO | 0 | ALT0 | weim_WEIM_DA_A[10] | weim | WEIM_DA_A[10] | ipu1 | DI1_PIN15 | ipu2 | CSI1_DATA_EN | mipi_core | DPHY_TEST_OUT[12] |  |  | gpio3 | GPIO[10] | tpsmp | HDATA[24] | sjc.sjc_gpucr1_reg[11] | src | BT_CFG[10] | ~src.system_rst_b | SD1_DAT0 | SD1_DAT0_USDHC1_DAT0
EIM_DA11 | WEIM_MAIN__1 | GPIO | 0 | ALT0 | weim_WEIM_DA_A[11] | weim | WEIM_DA_A[11] | ipu1 | DI1_PIN2 | ipu2 | CSI1_HSYNC | mipi_core | DPHY_TEST_OUT[13] | sdma | DEBUG_EVT_CHN_LINES[6] | gpio3 | GPIO[11] | tpsmp | HDATA[25] | sjc.sjc_gpucr1_reg[11] | src | BT_CFG[11] | ~src.system_rst_b | SD1_DAT1 | SD1_DAT1_ECSPI5_SS0
NVCC_EIM2 | WEIM_MAIN__1 | NONE | 0 | TBD | NVCC_EIM2 | [18 empty] | SD1_DAT1 | SD1_DAT1_USDHC1_DAT1
EIM_DA12 | WEIM_MAIN__1 | GPIO | 0 | ALT0 | weim_WEIM_DA_A[12] | weim | WEIM_DA_A[12] | ipu1 | DI1_PIN3 | ipu2 | CSI1_VSYNC | mipi_core | DPHY_TEST_OUT[14] | sdma | DEBUG_EVT_CHN_LINES[3] | gpio3 | GPIO[12] | tpsmp | HDATA[26] | sjc.sjc_gpucr1_reg[11] | src | BT_CFG[12] | ~src.system_rst_b | SD1_DAT2 | SD1_DAT2_ECSPI5_SS1
EIM_DA13 | WEIM_MAIN__1 | GPIO | 0 | ALT0 | weim_WEIM_DA_A[13] | weim | WEIM_DA_A[13] | ipu1 | DI1_D0_CS | ccm | DI1_EXT_CLK | mipi_core | DPHY_TEST_OUT[15] | sdma | DEBUG_EVT_CHN_LINES[4] | gpio3 | GPIO[13] | tpsmp | HDATA[27] | sjc.sjc_gpucr1_reg[11] | src | BT_CFG[13] | ~src.system_rst_b | SD1_DAT2 | SD1_DAT2_USDHC1_DAT2
EIM_DA14 | WEIM_MAIN__1 | GPIO | 0 | ALT0 | weim_WEIM_DA_A[14] | weim | WEIM_DA_A[14] | ipu1 | DI1_D1_CS | ccm | DI0_EXT_CLK | mipi_core | DPHY_TEST_OUT[16] | sdma | DEBUG_EVT_CHN_LINES[5] | gpio3 | GPIO[14] | tpsmp | HDATA[28] | sjc.sjc_gpucr1_reg[11] | src | BT_CFG[14] | ~src.system_rst_b | SD1_DAT3 | SD1_DAT3_ECSPI5_SS2
EIM_DA15 | WEIM_MAIN__1 | GPIO | 0 | ALT0 | weim_WEIM_DA_A[15] | weim | WEIM_DA_A[15] | ipu1 | DI1_PIN1 | ipu1 | DI1_PIN4 | mipi_core | DPHY_TEST_OUT[17] |  |  | gpio3 | GPIO[15] | tpsmp | HDATA[29] | sjc.sjc_gpucr1_reg[11] | src | BT_CFG[15] | ~src.system_rst_b | SD1_DAT3 | SD1_DAT3_USDHC1_DAT3
EIM_WAIT | WEIM_MAIN__1 | GPIO | 0 | ALT0 | weim_WEIM_WAIT | weim | WEIM_WAIT | weim | WEIM_DTACK_B | [6 empty] | gpio5 | GPIO[0] | tpsmp | HDATA[30] | sjc.sjc_gpucr1_reg[11] | src | BT_CFG[25] | ~src.system_rst_b | SD2_CLK | SD2_CLK_USDHC2_CLK
NVCC_LCD | IPU_LCD | NONE | 0 | TBD | NVCC_LCD | [18 empty] | SD2_CMD | SD2_CMD_USDHC2_CMD
EIM_BCLK | WEIM_MAIN__1 | GPIO | 0 | ALT0 | weim_WEIM_BCLK | weim | WEIM_BCLK | ipu1 | DI1_PIN16 | [6 empty] | gpio6 | GPIO[31] | tpsmp | HDATA[31] | sjc.sjc_gpucr1_reg[11] |  |  |  | SD2_DAT0 | SD2_DAT0_USDHC2_DAT0
PCUT |  | PCUT | 0 | TBD | PCUT | [18 empty] | SD2_DAT1 | SD2_DAT1_USDHC2_DAT1
DI0_DISP_CLK | IPU_LCD | GPIO | 0 | ALT5 | gpio4_GPIO[16] | ipu1 | DI0_DISP_CLK | ipu2 | DI0_DISP_CLK |  |  | mipi_core | DPHY_TEST_OUT[28] | sdma | DEBUG_CORE_STATE[0] | gpio4 | GPIO[16] | mmdc | MMDC_DEBUG[0] |  |  |  |  | SD2_DAT2 | SD2_DAT2_USDHC2_DAT2
DI0_PIN15 | IPU_LCD | GPIO | 0 | ALT5 | gpio4_GPIO[17] | ipu1 | DI0_PIN15 | ipu2 | DI0_PIN15 | audmux | AUD6_TXC | mipi_core | DPHY_TEST_OUT[29] | sdma | DEBUG_CORE_STATE[1] | gpio4 | GPIO[17] | mmdc | MMDC_DEBUG[1] |  |  |  |  | SD2_DAT3 | SD2_DAT3_ECSPI5_SS3
DI0_PIN2 | IPU_LCD | GPIO | 0 | ALT5 | gpio4_GPIO[18] | ipu1 | DI0_PIN2 | ipu2 | DI0_PIN2 | audmux | AUD6_TXD | mipi_core | DPHY_TEST_OUT[30] | sdma | DEBUG_CORE_STATE[2] | gpio4 | GPIO[18] | mmdc | MMDC_DEBUG[2] |  | pl301_mx63per1 | HADDR[9] | sjc.sjc_gpucr1_reg[11] | SD2_DAT3 | SD2_DAT3_USDHC2_DAT3
DI0_PIN3 | IPU_LCD | GPIO | 0 | ALT5 | gpio4_GPIO[19] | ipu1 | DI0_PIN3 | ipu2 | DI0_PIN3 | audmux | AUD6_TXFS | mipi_core | DPHY_TEST_OUT[31] | sdma | DEBUG_CORE_STATE[3] | gpio4 | GPIO[19] | mmdc | MMDC_DEBUG[3] |  | pl301_mx63per1 | HADDR[10] | sjc.sjc_gpucr1_reg[11] | SD3_CLK | SD3_CLK_USDHC3_CLK
NVCC_LCD | IPU_LCD | NONE | 0 | TBD | NVCC_LCD | [18 empty] | SD3_CMD | SD3_CMD_USDHC3_CMD
DI0_PIN4 | IPU_LCD | GPIO | 0 | ALT5 | gpio4_GPIO[20] | ipu1 | DI0_PIN4 | ipu2 | DI0_PIN4 | audmux | AUD6_RXD | usdhc1 | WP | sdma | DEBUG_YIELD | gpio4 | GPIO[20] | mmdc | MMDC_DEBUG[4] |  | pl301_mx63per1 | HADDR[11] | sjc.sjc_gpucr1_reg[11] | SD3_DAT0 | SD3_DAT0_USDHC3_DAT0
DISP0_DAT0 | IPU_LCD | GPIO | 1 | ALT5 | gpio4_GPIO[21] | ipu1 | DISP0_DAT[0] | ipu2 | DISP0_DAT[0] | ecspi3 | SCLK | usdhc1 | USDHC_DEBUG[0] | sdma | DEBUG_CORE_RUN | gpio4 | GPIO[21] | mmdc | MMDC_DEBUG[5] |  |  |  |  | SD3_DAT1 | SD3_DAT1_USDHC3_DAT1
DISP0_DAT1 | IPU_LCD | GPIO | 1 | ALT5 | gpio4_GPIO[22] | ipu1 | DISP0_DAT[1] | ipu2 | DISP0_DAT[1] | ecspi3 | MOSI | usdhc1 | USDHC_DEBUG[1] | sdma | DEBUG_EVENT_CHANNEL_SEL | gpio4 | GPIO[22] | mmdc | MMDC_DEBUG[6] |  | pl301_mx63per1 | HADDR[12] | sjc.sjc_gpucr1_reg[11] | SD3_DAT2 | SD3_DAT2_USDHC3_DAT2
DISP0_DAT2 | IPU_LCD | GPIO | 1 | ALT5 | gpio4_GPIO[23] | ipu1 | DISP0_DAT[2] | ipu2 | DISP0_DAT[2] | ecspi3 | MISO | usdhc1 | USDHC_DEBUG[2] | sdma | DEBUG_MODE | gpio4 | GPIO[23] | mmdc | MMDC_DEBUG[7] |  | pl301_mx63per1 | HADDR[13] | sjc.sjc_gpucr1_reg[11] | SD3_DAT3 | SD3_DAT3_USDHC3_DAT3
DISP0_DAT3 | IPU_LCD | GPIO | 1 | ALT5 | gpio4_GPIO[24] | ipu1 | DISP0_DAT[3] | ipu2 | DISP0_DAT[3] | ecspi3 | SS0 | usdhc1 | USDHC_DEBUG[3] | sdma | DEBUG_BUS_ERROR | gpio4 | GPIO[24] | mmdc | MMDC_DEBUG[8] |  | pl301_mx63per1 | HADDR[14] | sjc.sjc_gpucr1_reg[11] | SD3_DAT4 | SD3_DAT4_USDHC3_DAT4
NVCC_LCD | IPU_LCD | NONE | 0 | TBD | NVCC_LCD | [18 empty] | SD3_DAT5 | SD3_DAT5_USDHC3_DAT5
DISP0_DAT4 | IPU_LCD | GPIO | 1 | ALT5 | gpio4_GPIO[25] | ipu1 | DISP0_DAT[4] | ipu2 | DISP0_DAT[4] | ecspi3 | SS1 | usdhc1 | USDHC_DEBUG[4] | sdma | DEBUG_BUS_RWB | gpio4 | GPIO[25] | mmdc | MMDC_DEBUG[9] |  | pl301_mx63per1 | HADDR[15] | sjc.sjc_gpucr1_reg[11] | SD3_DAT6 | SD3_DAT6_USDHC3_DAT6
DISP0_DAT5 | IPU_LCD | GPIO | 1 | ALT5 | gpio4_GPIO[26] | ipu1 | DISP0_DAT[5] | ipu2 | DISP0_DAT[5] | ecspi3 | SS2 | audmux | AUD6_RXFS | sdma | DEBUG_MATCHED_DMBUS | gpio4 | GPIO[26] | mmdc | MMDC_DEBUG[10] |  | pl301_mx63per1 | HADDR[16] | sjc.sjc_gpucr1_reg[11] | SD3_DAT7 | SD3_DAT7_USDHC3_DAT7
DISP0_DAT6 | IPU_LCD | GPIO | 1 | ALT5 | gpio4_GPIO[27] | ipu1 | DISP0_DAT[6] | ipu2 | DISP0_DAT[6] | ecspi3 | SS3 | audmux | AUD6_RXC | sdma | DEBUG_RTBUFFER_WRITE | gpio4 | GPIO[27] | mmdc | MMDC_DEBUG[11] |  | pl301_mx63per1 | HADDR[17] | sjc.sjc_gpucr1_reg[11] | SD3_RST | SD3_RST_USDHC3_RST
DISP0_DAT7 | IPU_LCD | GPIO | 0 | ALT5 | gpio4_GPIO[28] | ipu1 | DISP0_DAT[7] | ipu2 | DISP0_DAT[7] | ecspi3 | RDY | usdhc1 | USDHC_DEBUG[5] | sdma | DEBUG_EVENT_CHANNEL[0] | gpio4 | GPIO[28] | mmdc | MMDC_DEBUG[12] |  | pl301_mx63per1 | HADDR[18] | sjc.sjc_gpucr1_reg[11] | SD4_CLK | SD4_CLK_RAWNAND_RDN
DISP0_DAT8 | IPU_LCD | GPIO | 0 | ALT5 | gpio4_GPIO[29] | ipu1 | DISP0_DAT[8] | ipu2 | DISP0_DAT[8] | pwm1 | PWMO | wdog1 | WDOG_B | sdma | DEBUG_EVENT_CHANNEL[1] | gpio4 | GPIO[29] | mmdc | MMDC_DEBUG[13] |  | pl301_mx63per1 | HADDR[19] | sjc.sjc_gpucr1_reg[11] | SD4_CLK | SD4_CLK_USDHC4_CLK
NVCC_LCD | IPU_LCD | NONE | 0 | TBD | NVCC_LCD | [18 empty] | SD4_CMD | SD4_CMD_RAWNAND_WRN
DISP0_DAT9 | IPU_LCD | GPIO | 0 | ALT5 | gpio4_GPIO[30] | ipu1 | DISP0_DAT[9] | ipu2 | DISP0_DAT[9] | pwm2 | PWMO | wdog2 | WDOG_B | sdma | DEBUG_EVENT_CHANNEL[2] | gpio4 | GPIO[30] | mmdc | MMDC_DEBUG[14] |  | pl301_mx63per1 | HADDR[20] | sjc.sjc_gpucr1_reg[11] | SD4_CMD | SD4_CMD_USDHC4_CMD
DISP0_DAT10 | IPU_LCD | GPIO | 0 | ALT5 | gpio4_GPIO[31] | ipu1 | DISP0_DAT[10] | ipu2 | DISP0_DAT[10] |  |  | usdhc1 | USDHC_DEBUG[6] | sdma | DEBUG_EVENT_CHANNEL[3] | gpio4 | GPIO[31] | mmdc | MMDC_DEBUG[15] |  | pl301_mx63per1 | HADDR[21] | sjc.sjc_gpucr1_reg[11] | SD4_DAT0 | SD4_DAT0_RAWNAND_D8
DISP0_DAT11 | IPU_LCD | GPIO | 0 | ALT5 | gpio5_GPIO[5] | ipu1 | DISP0_DAT[11] | ipu2 | DISP0_DAT[11] |  |  | usdhc1 | USDHC_DEBUG[7] | sdma | DEBUG_EVENT_CHANNEL[4] | gpio5 | GPIO[5] | mmdc | MMDC_DEBUG[16] |  | pl301_mx63per1 | HADDR[22] | sjc.sjc_gpucr1_reg[11] | SD4_DAT0 | SD4_DAT0_RAWNAND_DQS
DISP0_DAT12 | IPU_LCD | GPIO | 0 | ALT5 | gpio5_GPIO[6] | ipu1 | DISP0_DAT[12] | ipu2 | DISP0_DAT[12] |  |  |  |  | sdma | DEBUG_EVENT_CHANNEL[5] | gpio5 | GPIO[6] | mmdc | MMDC_DEBUG[17] |  | pl301_mx63per1 | HADDR[23] | sjc.sjc_gpucr1_reg[11] | SD4_DAT0 | SD4_DAT0_USDHC4_DAT0
DISP0_DAT13 | IPU_LCD | GPIO | 0 | ALT5 | gpio5_GPIO[7] | ipu1 | DISP0_DAT[13] | ipu2 | DISP0_DAT[13] |  |  | audmux | AUD5_RXFS | sdma | DEBUG_EVT_CHN_LINES[0] | gpio5 | GPIO[7] | mmdc | MMDC_DEBUG[18] |  | pl301_mx63per1 | HADDR[24] | sjc.sjc_gpucr1_reg[11] | SD4_DAT1 | SD4_DAT1_RAWNAND_D9
NVCC_LCD | IPU_LCD | NONE | 0 | TBD | NVCC_LCD | [18 empty] | SD4_DAT1 | SD4_DAT1_USDHC4_DAT1
DISP0_DAT14 | IPU_LCD | GPIO | 0 | ALT5 | gpio5_GPIO[8] | ipu1 | DISP0_DAT[14] | ipu2 | DISP0_DAT[14] |  |  | audmux | AUD5_RXC | sdma | DEBUG_EVT_CHN_LINES[1] | gpio5 | GPIO[8] | mmdc | MMDC_DEBUG[19] |  |  |  |  | SD4_DAT2 | SD4_DAT2_RAWNAND_D10
DISP0_DAT15 | IPU_LCD | GPIO | 0 | ALT5 | gpio5_GPIO[9] | ipu1 | DISP0_DAT[15] | ipu2 | DISP0_DAT[15] | ecspi1 | SS1 | ecspi2 | SS1 | sdma | DEBUG_EVT_CHN_LINES[2] | gpio5 | GPIO[9] | mmdc | MMDC_DEBUG[20] |  | pl301_mx63per1 | HADDR[25] | sjc.sjc_gpucr1_reg[11] | SD4_DAT2 | SD4_DAT2_USDHC4_DAT2
DISP0_DAT16 | IPU_LCD | GPIO | 0 | ALT5 | gpio5_GPIO[10] | ipu1 | DISP0_DAT[16] | ipu2 | DISP0_DAT[16] | ecspi2 | MOSI | audmux | AUD5_TXC | sdma | SDMA_EXT_EVENT[0] | gpio5 | GPIO[10] | mmdc | MMDC_DEBUG[21] |  | pl301_mx63per1 | HADDR[26] | sjc.sjc_gpucr1_reg[11] | SD4_DAT3 | SD4_DAT3_RAWNAND_D11
DISP0_DAT17 | IPU_LCD | GPIO | 0 | ALT5 | gpio5_GPIO[11] | ipu1 | DISP0_DAT[17] | ipu2 | DISP0_DAT[17] | ecspi2 | MISO | audmux | AUD5_TXD | sdma | SDMA_EXT_EVENT[1] | gpio5 | GPIO[11] | mmdc | MMDC_DEBUG[22] |  | pl301_mx63per1 | HADDR[27] | sjc.sjc_gpucr1_reg[11] | SD4_DAT3 | SD4_DAT3_USDHC4_DAT3
DISP0_DAT18 | IPU_LCD | GPIO | 0 | ALT5 | gpio5_GPIO[12] | ipu1 | DISP0_DAT[18] | ipu2 | DISP0_DAT[18] | ecspi2 | SS0 | audmux | AUD5_TXFS | audmux | AUD4_RXFS | gpio5 | GPIO[12] | mmdc | MMDC_DEBUG[23] |  | weim | WEIM_CS[2] |  | SD4_DAT4 | SD4_DAT4_RAWNAND_D12
NVCC_LCD | IPU_LCD | NONE | 0 | TBD | NVCC_LCD | [18 empty] | SD4_DAT4 | SD4_DAT4_USDHC4_DAT4
DISP0_DAT19 | IPU_LCD | GPIO | 0 | ALT5 | gpio5_GPIO[13] | ipu1 | DISP0_DAT[19] | ipu2 | DISP0_DAT[19] | ecspi2 | SCLK | audmux | AUD5_RXD | audmux | AUD4_RXC | gpio5 | GPIO[13] | mmdc | MMDC_DEBUG[24] |  | weim | WEIM_CS[3] |  | SD4_DAT5 | SD4_DAT5_RAWNAND_D13
DISP0_DAT20 | IPU_LCD | GPIO | 0 | ALT5 | gpio5_GPIO[14] | ipu1 | DISP0_DAT[20] | ipu2 | DISP0_DAT[20] | ecspi1 | SCLK | audmux | AUD4_TXC | sdma | DEBUG_EVT_CHN_LINES[7] | gpio5 | GPIO[14] | mmdc | MMDC_DEBUG[25] |  | pl301_mx63per1 | HADDR[28] | sjc.sjc_gpucr1_reg[11] | SD4_DAT5 | SD4_DAT5_USDHC4_DAT5
DISP0_DAT21 | IPU_LCD | GPIO | 0 | ALT5 | gpio5_GPIO[15] | ipu1 | DISP0_DAT[21] | ipu2 | DISP0_DAT[21] | ecspi1 | MOSI | audmux | AUD4_TXD | sdma | DEBUG_BUS_DEVICE[0] | gpio5 | GPIO[15] | mmdc | MMDC_DEBUG[26] |  | pl301_mx63per1 | HADDR[29] | sjc.sjc_gpucr1_reg[11] | SD4_DAT6 | SD4_DAT6_RAWNAND_D14
DISP0_DAT22 | IPU_LCD | GPIO | 0 | ALT5 | gpio5_GPIO[16] | ipu1 | DISP0_DAT[22] | ipu2 | DISP0_DAT[22] | ecspi1 | MISO | audmux | AUD4_TXFS | sdma | DEBUG_BUS_DEVICE[1] | gpio5 | GPIO[16] | mmdc | MMDC_DEBUG[27] |  | pl301_mx63per1 | HADDR[30] | sjc.sjc_gpucr1_reg[11] | SD4_DAT6 | SD4_DAT6_USDHC4_DAT6
DISP0_DAT23 | IPU_LCD | GPIO | 0 | ALT5 | gpio5_GPIO[17] | ipu1 | DISP0_DAT[23] | ipu2 | DISP0_DAT[23] | ecspi1 | SS0 | audmux | AUD4_RXD | sdma | DEBUG_BUS_DEVICE[2] | gpio5 | GPIO[17] | mmdc | MMDC_DEBUG[28] |  | pl301_mx63per1 | HADDR[31] | sjc.sjc_gpucr1_reg[11] | SD4_DAT7 | SD4_DAT7_RAWNAND_D15
PCUT |  | PCUT | 0 | TBD | PCUT | [18 empty] | SD4_DAT7 | SD4_DAT7_USDHC4_DAT7
NVCC_ENET | ENET | NONE | 0 |  | NVCC_ENET
ENET_MDIO | ENET | GPIO | 0 | ALT5 | gpio1_GPIO[22] |  |  | enet | MDIO | esai1 | SCKR | sdma | DEBUG_BUS_DEVICE[3] | enet | 1588_EVENT1_OUT | gpio1 | GPIO[22] | spdif | PLOCK
ENET_REF_CLK | ENET | GPIO | 0 | ALT5 | gpio1_GPIO[23] |  |  | enet | TX_CLK | esai1 | FSR | sdma | DEBUG_BUS_DEVICE[4] |  |  | gpio1 | GPIO[23] | spdif | SRCLK |  | anatop | USBPHY1_TSTO_RX_SQUELCH
ENET_RX_ER | ENET | GPIO | 0 | ALT5 | gpio1_GPIO[24] | usboh3 | USBOTG_ID | enet | RX_ER | esai1 | HCKR | spdif | IN1 | enet | 1588_EVENT2_OUT | gpio1 | GPIO[24] | phy | TDI | sjc.sjc_gpucr2_reg[31] | anatop | USBPHY1_TSTO_RX_HS_RXD
ENET_CRS_DV | ENET | GPIO | 0 | ALT5 | gpio1_GPIO[25] |  |  | enet | RX_EN | esai1 | SCKT | spdif | SPDIF_EXTCLK |  |  | gpio1 | GPIO[25] | phy | TDO | sjc.sjc_gpucr2_reg[31] | anatop | USBPHY1_TSTO_RX_FS_RXD
ENET_RXD1 | ENET | GPIO | 0 | ALT5 | gpio1_GPIO[26] | mlb | MLBSIG | enet | RDATA[1] | esai1 | FST |  |  | enet | 1588_EVENT3_OUT | gpio1 | GPIO[26] | phy | TCK | sjc.sjc_gpucr2_reg[31] | anatop | USBPHY1_TSTO_RX_DISCON_DET
NVCC_ENET | ENET | NONE | 0 |  | NVCC_ENET
ENET_RXD0 | ENET | GPIO | 0 | ALT5 | gpio1_GPIO[27] | osc32k | 32K_OUT | enet | RDATA[0] | esai1 | HCKT | spdif | OUT1 |  |  | gpio1 | GPIO[27] | phy | TMS | sjc.sjc_gpucr2_reg[31] | anatop | USBPHY1_TSTO_PLL_CLK20DIV
ENET_TX_EN | ENET | GPIO | 0 | ALT5 | gpio1_GPIO[28] |  |  | enet | TX_EN | esai1 | TX3_RX2 |  |  |  |  | gpio1 | GPIO[28] | sata_phy | TDI | sjc.sjc_gpucr2_reg[31] | anatop | USBPHY2_TSTO_RX_SQUELCH
ENET_TXD1 | ENET | GPIO | 0 | ALT5 | gpio1_GPIO[29] | mlb | MLBCLK | enet | TDATA[1] | esai1 | TX2_RX3 |  |  | enet | 1588_EVENT0_IN | gpio1 | GPIO[29] | sata_phy | TDO | sjc.sjc_gpucr2_reg[31] | anatop | USBPHY2_TSTO_RX_HS_RXD
ENET_TXD0 | ENET | GPIO | 0 | ALT5 | gpio1_GPIO[30] |  |  | enet | TDATA[0] | esai1 | TX4_RX1 |  |  |  |  | gpio1 | GPIO[30] | sata_phy | TCK | sjc.sjc_gpucr2_reg[31] | anatop | USBPHY2_TSTO_RX_FS_RXD
ENET_MDC | ENET | GPIO | 0 | ALT5 | gpio1_GPIO[31] | mlb | MLBDAT | enet | MDC | esai1 | TX5_RX0 |  |  | enet | 1588_EVENT1_IN | gpio1 | GPIO[31] | sata_phy | TMS | sjc.sjc_gpucr2_reg[31] | anatop | USBPHY2_TSTO_RX_DISCON_DET
PCUT |  | PCUT | 0 | TBD | PCUT
NVCC_DRAM | DRAM | NONE | 0 |  | NVCC_DRAM
NVCC_DRAM | DRAM | NONE | 0 |  | NVCC_DRAM
DRAM_VREF | DRAM | ANALOGLPDDR2 | 0 | TBD | DRAM_VREF
DRAM_D40 | DRAM | LPDDR2 | 0 | ALT0 | mmdc_DRAM_D[40] | mmdc | DRAM_D[40]
DRAM_D41 | DRAM | LPDDR2 | 0 | ALT0 | mmdc_DRAM_D[41] | mmdc | DRAM_D[41]
DRAM_D42 | DRAM | LPDDR2 | 0 | ALT0 | mmdc_DRAM_D[42] | mmdc | DRAM_D[42]
NVCC_DRAM | DRAM | NONE | 0 |  | NVCC_DRAM
NVCC_DRAM | DRAM | NONE | 0 |  | NVCC_DRAM
DRAM_D43 | DRAM | LPDDR2 | 0 | ALT0 | mmdc_DRAM_D[43] | mmdc | DRAM_D[43]
DRAM_D44 | DRAM | LPDDR2 | 0 | ALT0 | mmdc_DRAM_D[44] | mmdc | DRAM_D[44]
DRAM_D45 | DRAM | LPDDR2 | 0 | ALT0 | mmdc_DRAM_D[45] | mmdc | DRAM_D[45]
DRAM_D46 | DRAM | LPDDR2 | 0 | ALT0 | mmdc_DRAM_D[46] | mmdc | DRAM_D[46]
NVCC_DRAM | DRAM | NONE | 0 |  | NVCC_DRAM
DRAM_D47 | DRAM | LPDDR2 | 0 | ALT0 | mmdc_DRAM_D[47] | mmdc | DRAM_D[47]
DRAM_SDQS5 | DRAM | LPDDR2CLK | 0 | ALT0 | mmdc_DRAM_SDQS[5] | mmdc | DRAM_SDQS[5]
DRAM_SDQS5_B | DRAM |  | 0 |  | DRAM_SDQS5_B
DRAM_DQM5 | DRAM | LPDDR2 | 0 | ALT0 | mmdc_DRAM_DQM[5] | mmdc | DRAM_DQM[5]
NVCC_DRAM | DRAM | NONE | 0 |  | NVCC_DRAM
DRAM_D32 | DRAM | LPDDR2 | 0 | ALT0 | mmdc_DRAM_D[32] | mmdc | DRAM_D[32]
DRAM_D33 | DRAM | LPDDR2 | 0 | ALT0 | mmdc_DRAM_D[33] | mmdc | DRAM_D[33]
DRAM_D34 | DRAM | LPDDR2 | 0 | ALT0 | mmdc_DRAM_D[34] | mmdc | DRAM_D[34]
DRAM_D35 | DRAM | LPDDR2 | 0 | ALT0 | mmdc_DRAM_D[35] | mmdc | DRAM_D[35]
DRAM_D36 | DRAM | LPDDR2 | 0 | ALT0 | mmdc_DRAM_D[36] | mmdc | DRAM_D[36]
NVCC_DRAM | DRAM | NONE | 0 |  | NVCC_DRAM
DRAM_D37 | DRAM | LPDDR2 | 0 | ALT0 | mmdc_DRAM_D[37] | mmdc | DRAM_D[37]
DRAM_D38 | DRAM | LPDDR2 | 0 | ALT0 | mmdc_DRAM_D[38] | mmdc | DRAM_D[38]
DRAM_D39 | DRAM | LPDDR2 | 0 | ALT0 | mmdc_DRAM_D[39] | mmdc | DRAM_D[39]
NVCC_DRAM | DRAM | NONE | 0 |  | NVCC_DRAM
NVCC_DRAM | DRAM | NONE | 0 |  | NVCC_DRAM
DRAM_DQM4 | DRAM | LPDDR2 | 0 | ALT0 | mmdc_DRAM_DQM[4] | mmdc | DRAM_DQM[4]
DRAM_SDQS4 | DRAM | LPDDR2CLK | 0 | ALT0 | mmdc_DRAM_SDQS[4] | mmdc | DRAM_SDQS[4]
DRAM_SDQS4_B | DRAM |  | 0 |  | DRAM_SDQS4_B
DRAM_D24 | DRAM | LPDDR2 | 0 | ALT0 | mmdc_DRAM_D[24] | mmdc | DRAM_D[24]
NVCC_DRAM2P5 | DRAM |  | 0 |  | NVCC_DRAM2P5
NVCC_DRAM | DRAM | NONE | 0 |  | NVCC_DRAM
DRAM_D25 | DRAM | LPDDR2 | 0 | ALT0 | mmdc_DRAM_D[25] | mmdc | DRAM_D[25]
DRAM_D26 | DRAM | LPDDR2 | 0 | ALT0 | mmdc_DRAM_D[26] | mmdc | DRAM_D[26]
DRAM_D27 | DRAM | LPDDR2 | 0 | ALT0 | mmdc_DRAM_D[27] | mmdc | DRAM_D[27]
DRAM_D28 | DRAM | LPDDR2 | 0 | ALT0 | mmdc_DRAM_D[28] | mmdc | DRAM_D[28]
NVCC_DRAM | DRAM | NONE | 0 |  | NVCC_DRAM
NVCC_DRAM | DRAM | NONE | 0 |  | NVCC_DRAM
DRAM_D29 | DRAM | LPDDR2 | 0 | ALT0 | mmdc_DRAM_D[29] | mmdc | DRAM_D[29]
DRAM_SDQS3 | DRAM | LPDDR2CLK | 0 | ALT0 | mmdc_DRAM_SDQS[3] | mmdc | DRAM_SDQS[3]
DRAM_SDQS3_B | DRAM |  | 0 |  | DRAM_SDQS3_B
DRAM_D30 | DRAM | LPDDR2 | 0 | ALT0 | mmdc_DRAM_D[30] | mmdc | DRAM_D[30]
NVCC_DRAM | DRAM | NONE | 0 |  | NVCC_DRAM
NVCC_DRAM | DRAM | NONE | 0 |  | NVCC_DRAM
DRAM_D31 | DRAM | LPDDR2 | 0 | ALT0 | mmdc_DRAM_D[31] | mmdc | DRAM_D[31]
DRAM_DQM3 | DRAM | LPDDR2 | 0 | ALT0 | mmdc_DRAM_DQM[3] | mmdc | DRAM_DQM[3]
DRAM_D16 | DRAM | LPDDR2 | 0 | ALT0 | mmdc_DRAM_D[16] | mmdc | DRAM_D[16]
DRAM_D17 | DRAM | LPDDR2 | 0 | ALT0 | mmdc_DRAM_D[17] | mmdc | DRAM_D[17]
NVCC_DRAM | DRAM | NONE | 0 |  | NVCC_DRAM
NVCC_DRAM | DRAM | NONE | 0 |  | NVCC_DRAM
DRAM_D18 | DRAM | LPDDR2 | 0 | ALT0 | mmdc_DRAM_D[18] | mmdc | DRAM_D[18]
DRAM_D19 | DRAM | LPDDR2 | 0 | ALT0 | mmdc_DRAM_D[19] | mmdc | DRAM_D[19]
DRAM_D20 | DRAM | LPDDR2 | 0 | ALT0 | mmdc_DRAM_D[20] | mmdc | DRAM_D[20]
DRAM_D21 | DRAM | LPDDR2 | 0 | ALT0 | mmdc_DRAM_D[21] | mmdc | DRAM_D[21]
NVCC_DRAM | DRAM | NONE | 0 |  | NVCC_DRAM
NVCC_DRAM | DRAM | NONE | 0 |  | NVCC_DRAM
DRAM_D22 | DRAM | LPDDR2 | 0 | ALT0 | mmdc_DRAM_D[22] | mmdc | DRAM_D[22]
DRAM_SDQS2 | DRAM | LPDDR2CLK | 0 | ALT0 | mmdc_DRAM_SDQS[2] | mmdc | DRAM_SDQS[2]
DRAM_SDQS2_B | DRAM |  | 0 |  | DRAM_SDQS2_B
DRAM_D23 | DRAM | LPDDR2 | 0 | ALT0 | mmdc_DRAM_D[23] | mmdc | DRAM_D[23]
NVCC_DRAM | DRAM | NONE | 0 |  | NVCC_DRAM
NVCC_DRAM | DRAM | NONE | 0 |  | NVCC_DRAM
DRAM_DQM2 | DRAM | LPDDR2 | 0 | ALT0 | mmdc_DRAM_DQM[2] | mmdc | DRAM_DQM[2]
DRAM_A0 | DRAM | LPDDR2 | 0 | ALT0 | mmdc_DRAM_A[0] | mmdc | DRAM_A[0]
DRAM_A1 | DRAM | LPDDR2 | 0 | ALT0 | mmdc_DRAM_A[1] | mmdc | DRAM_A[1]
DRAM_A2 | DRAM | LPDDR2 | 0 | ALT0 | mmdc_DRAM_A[2] | mmdc | DRAM_A[2]
NVCC_DRAM | DRAM | NONE | 0 |  | NVCC_DRAM
NVCC_DRAM | DRAM | NONE | 0 |  | NVCC_DRAM
DRAM_A3 | DRAM | LPDDR2 | 0 | ALT0 | mmdc_DRAM_A[3] | mmdc | DRAM_A[3]
DRAM_A4 | DRAM | LPDDR2 | 0 | ALT0 | mmdc_DRAM_A[4] | mmdc | DRAM_A[4]
DRAM_A5 | DRAM | LPDDR2 | 0 | ALT0 | mmdc_DRAM_A[5] | mmdc | DRAM_A[5]
DRAM_A6 | DRAM | LPDDR2 | 0 | ALT0 | mmdc_DRAM_A[6] | mmdc | DRAM_A[6]
NVCC_DRAM | DRAM | NONE | 0 |  | NVCC_DRAM
NVCC_DRAM | DRAM | NONE | 0 |  | NVCC_DRAM
DRAM_A7 | DRAM | LPDDR2 | 0 | ALT0 | mmdc_DRAM_A[7] | mmdc | DRAM_A[7]
DRAM_A8 | DRAM | LPDDR2 | 0 | ALT0 | mmdc_DRAM_A[8] | mmdc | DRAM_A[8]
DRAM_A9 | DRAM | LPDDR2 | 0 | ALT0 | mmdc_DRAM_A[9] | mmdc | DRAM_A[9]
DRAM_A10 | DRAM | LPDDR2 | 0 | ALT0 | mmdc_DRAM_A[10] | mmdc | DRAM_A[10]
NVCC_DRAM | DRAM | NONE | 0 |  | NVCC_DRAM
NVCC_DRAM | DRAM | NONE | 0 |  | NVCC_DRAM
DRAM_A11 | DRAM | LPDDR2 | 0 | ALT0 | mmdc_DRAM_A[11] | mmdc | DRAM_A[11]
DRAM_A12 | DRAM | LPDDR2 | 0 | ALT0 | mmdc_DRAM_A[12] | mmdc | DRAM_A[12]
DRAM_A13 | DRAM | LPDDR2 | 0 | ALT0 | mmdc_DRAM_A[13] | mmdc | DRAM_A[13]
DRAM_A14 | DRAM | LPDDR2 | 0 | ALT0 | mmdc_DRAM_A[14] | mmdc | DRAM_A[14]
NVCC_DRAM | DRAM | NONE | 0 |  | NVCC_DRAM
NVCC_DRAM | DRAM | NONE | 0 |  | NVCC_DRAM
DRAM_A15 | DRAM | LPDDR2 | 0 | ALT0 | mmdc_DRAM_A[15] | mmdc | DRAM_A[15]
ZQPAD | DRAM | ZQPAD | 0 |  | ZQPAD
DRAM_CAS | DRAM | LPDDR2 | 0 | ALT0 | mmdc_DRAM_CAS | mmdc | DRAM_CAS
DRAM_CS0 | DRAM | LPDDR2 | 0 | ALT0 | mmdc_DRAM_CS[0] | mmdc | DRAM_CS[0]
NVCC_DRAM | DRAM | NONE | 0 |  | NVCC_DRAM
NVCC_DRAM | DRAM | NONE | 0 |  | NVCC_DRAM
DRAM_CS1 | DRAM | LPDDR2 | 0 | ALT0 | mmdc_DRAM_CS[1] | mmdc | DRAM_CS[1]
DRAM_RAS | DRAM | LPDDR2 | 0 | ALT0 | mmdc_DRAM_RAS | mmdc | DRAM_RAS
DRAM_RESET | DRAM | LPDDR2 | 0 | ALT0 | mmdc_DRAM_RESET | mmdc | DRAM_RESET
DRAM_SDBA0 | DRAM | LPDDR2 | 0 | ALT0 | mmdc_DRAM_SDBA[0] | mmdc | DRAM_SDBA[0]
NVCC_DRAM | DRAM | NONE | 0 |  | NVCC_DRAM
NVCC_DRAM | DRAM | NONE | 0 |  | NVCC_DRAM
DRAM_SDBA1 | DRAM | LPDDR2 | 0 | ALT0 | mmdc_DRAM_SDBA[1] | mmdc | DRAM_SDBA[1]
DRAM_SDCLK_0 | DRAM | LPDDR2CLK | 0 | ALT0 | mmdc_DRAM_SDCLK0 | mmdc | DRAM_SDCLK0
DRAM_SDCLK_0_B | DRAM |  | 0 |  | DRAM_SDCLK_0_B
DRAM_SDBA2 | DRAM | LPDDR2 | 0 | ALT0 | mmdc_DRAM_SDBA[2] | mmdc | DRAM_SDBA[2]
NVCC_DRAM | DRAM | NONE | 0 |  | NVCC_DRAM
NVCC_DRAM | DRAM | NONE | 0 |  | NVCC_DRAM
DRAM_SDCKE0 | DRAM | LPDDR2 | 0 | ALT0 | mmdc_DRAM_SDCKE[0] | mmdc | DRAM_SDCKE[0]
DRAM_SDCLK_1 | DRAM | LPDDR2CLK | 0 | ALT0 | mmdc_DRAM_SDCLK1 | mmdc | DRAM_SDCLK1
DRAM_SDCLK_1_B | DRAM |  | 0 |  | DRAM_SDCLK_1_B
DRAM_SDCKE1 | DRAM | LPDDR2 | 0 | ALT0 | mmdc_DRAM_SDCKE[1] | mmdc | DRAM_SDCKE[1]
NVCC_DRAM | DRAM | NONE | 0 |  | NVCC_DRAM
NVCC_DRAM | DRAM | NONE | 0 |  | NVCC_DRAM
DRAM_SDODT0 | DRAM | LPDDR2 | 0 | ALT0 | mmdc_DRAM_ODT[0] | mmdc | DRAM_ODT[0]
DRAM_SDODT1 | DRAM | LPDDR2 | 0 | ALT0 | mmdc_DRAM_ODT[1] | mmdc | DRAM_ODT[1]
DRAM_SDWE | DRAM | LPDDR2 | 0 | ALT0 | mmdc_DRAM_SDWE | mmdc | DRAM_SDWE
DRAM_D0 | DRAM | LPDDR2 | 0 | ALT0 | mmdc_DRAM_D[0] | mmdc | DRAM_D[0]
NVCC_DRAM | DRAM | NONE | 0 |  | NVCC_DRAM
NVCC_DRAM | DRAM | NONE | 0 |  | NVCC_DRAM
DRAM_D1 | DRAM | LPDDR2 | 0 | ALT0 | mmdc_DRAM_D[1] | mmdc | DRAM_D[1]
DRAM_D2 | DRAM | LPDDR2 | 0 | ALT0 | mmdc_DRAM_D[2] | mmdc | DRAM_D[2]
DRAM_D3 | DRAM | LPDDR2 | 0 | ALT0 | mmdc_DRAM_D[3] | mmdc | DRAM_D[3]
DRAM_D4 | DRAM | LPDDR2 | 0 | ALT0 | mmdc_DRAM_D[4] | mmdc | DRAM_D[4]
NVCC_DRAM | DRAM | NONE | 0 |  | NVCC_DRAM
NVCC_DRAM | DRAM | NONE | 0 |  | NVCC_DRAM
DRAM_D5 | DRAM | LPDDR2 | 0 | ALT0 | mmdc_DRAM_D[5] | mmdc | DRAM_D[5]
DRAM_SDQS0 | DRAM | LPDDR2CLK | 0 | ALT0 | mmdc_DRAM_SDQS[0] | mmdc | DRAM_SDQS[0]
DRAM_SDQS0_B | DRAM |  | 0 |  | DRAM_SDQS0_B
DRAM_D6 | DRAM | LPDDR2 | 0 | ALT0 | mmdc_DRAM_D[6] | mmdc | DRAM_D[6]
NVCC_DRAM | DRAM | NONE | 0 |  | NVCC_DRAM
NVCC_DRAM | DRAM | NONE | 0 |  | NVCC_DRAM
DRAM_D7 | DRAM | LPDDR2 | 0 | ALT0 | mmdc_DRAM_D[7] | mmdc | DRAM_D[7]
DRAM_DQM0 | DRAM | LPDDR2 | 0 | ALT0 | mmdc_DRAM_DQM[0] | mmdc | DRAM_DQM[0]
DRAM_D8 | DRAM | LPDDR2 | 0 | ALT0 | mmdc_DRAM_D[8] | mmdc | DRAM_D[8]
DRAM_D9 | DRAM | LPDDR2 | 0 | ALT0 | mmdc_DRAM_D[9] | mmdc | DRAM_D[9]
NVCC_DRAM | DRAM | NONE | 0 |  | NVCC_DRAM
NVCC_DRAM | DRAM | NONE | 0 |  | NVCC_DRAM
DRAM_D10 | DRAM | LPDDR2 | 0 | ALT0 | mmdc_DRAM_D[10] | mmdc | DRAM_D[10]
DRAM_D11 | DRAM | LPDDR2 | 0 | ALT0 | mmdc_DRAM_D[11] | mmdc | DRAM_D[11]
DRAM_D12 | DRAM | LPDDR2 | 0 | ALT0 | mmdc_DRAM_D[12] | mmdc | DRAM_D[12]
DRAM_D13 | DRAM | LPDDR2 | 0 | ALT0 | mmdc_DRAM_D[13] | mmdc | DRAM_D[13]
NVCC_DRAM | DRAM | NONE | 0 |  | NVCC_DRAM
NVCC_DRAM | DRAM | NONE | 0 |  | NVCC_DRAM
DRAM_D14 | DRAM | LPDDR2 | 0 | ALT0 | mmdc_DRAM_D[14] | mmdc | DRAM_D[14]
DRAM_SDQS1 | DRAM | LPDDR2CLK | 0 | ALT0 | mmdc_DRAM_SDQS[1] | mmdc | DRAM_SDQS[1]
DRAM_SDQS1_B | DRAM |  | 0 |  | DRAM_SDQS1_B
DRAM_D15 | DRAM | LPDDR2 | 0 | ALT0 | mmdc_DRAM_D[15] | mmdc | DRAM_D[15]
NVCC_DRAM | DRAM | NONE | 0 |  | NVCC_DRAM
NVCC_DRAM | DRAM | NONE | 0 |  | NVCC_DRAM
DRAM_DQM1 | DRAM | LPDDR2 | 0 | ALT0 | mmdc_DRAM_DQM[1] | mmdc | DRAM_DQM[1]
DRAM_D48 | DRAM | LPDDR2 | 0 | ALT0 | mmdc_DRAM_D[48] | mmdc | DRAM_D[48]
DRAM_D49 | DRAM | LPDDR2 | 0 | ALT0 | mmdc_DRAM_D[49] | mmdc | DRAM_D[49]
DRAM_D50 | DRAM | LPDDR2 | 0 | ALT0 | mmdc_DRAM_D[50] | mmdc | DRAM_D[50]
NVCC_DRAM | DRAM | NONE | 0 |  | NVCC_DRAM
NVCC_DRAM | DRAM | NONE | 0 |  | NVCC_DRAM
DRAM_D51 | DRAM | LPDDR2 | 0 | ALT0 | mmdc_DRAM_D[51] | mmdc | DRAM_D[51]
DRAM_D52 | DRAM | LPDDR2 | 0 | ALT0 | mmdc_DRAM_D[52] | mmdc | DRAM_D[52]
DRAM_D53 | DRAM | LPDDR2 | 0 | ALT0 | mmdc_DRAM_D[53] | mmdc | DRAM_D[53]
DRAM_D54 | DRAM | LPDDR2 | 0 | ALT0 | mmdc_DRAM_D[54] | mmdc | DRAM_D[54]
NVCC_DRAM | DRAM | NONE | 0 |  | NVCC_DRAM
NVCC_DRAM | DRAM | NONE | 0 |  | NVCC_DRAM
DRAM_D55 | DRAM | LPDDR2 | 0 | ALT0 | mmdc_DRAM_D[55] | mmdc | DRAM_D[55]
DRAM_SDQS6 | DRAM | LPDDR2CLK | 0 | ALT0 | mmdc_DRAM_SDQS[6] | mmdc | DRAM_SDQS[6]
DRAM_SDQS6_B | DRAM |  | 0 |  | DRAM_SDQS6_B
DRAM_DQM6 | DRAM | LPDDR2 | 0 | ALT0 | mmdc_DRAM_DQM[6] | mmdc | DRAM_DQM[6]
NVCC_DRAM | DRAM | NONE | 0 |  | NVCC_DRAM
NVCC_DRAM | DRAM | NONE | 0 |  | NVCC_DRAM
DRAM_D56 | DRAM | LPDDR2 | 0 | ALT0 | mmdc_DRAM_D[56] | mmdc | DRAM_D[56]
DRAM_SDQS7 | DRAM | LPDDR2CLK | 0 | ALT0 | mmdc_DRAM_SDQS[7] | mmdc | DRAM_SDQS[7]
DRAM_SDQS7_B | DRAM |  | 0 |  | DRAM_SDQS7_B
DRAM_D57 | DRAM | LPDDR2 | 0 | ALT0 | mmdc_DRAM_D[57] | mmdc | DRAM_D[57]
NVCC_DRAM | DRAM | NONE | 0 |  | NVCC_DRAM
DRAM_D58 | DRAM | LPDDR2 | 0 | ALT0 | mmdc_DRAM_D[58] | mmdc | DRAM_D[58]
DRAM_D59 | DRAM | LPDDR2 | 0 | ALT0 | mmdc_DRAM_D[59] | mmdc | DRAM_D[59]
DRAM_D60 | DRAM | LPDDR2 | 0 | ALT0 | mmdc_DRAM_D[60] | mmdc | DRAM_D[60]
DRAM_DQM7 | DRAM | LPDDR2 | 0 | ALT0 | mmdc_DRAM_DQM[7] | mmdc | DRAM_DQM[7]
NVCC_DRAM | DRAM | NONE | 0 |  | NVCC_DRAM
DRAM_D61 | DRAM | LPDDR2 | 0 | ALT0 | mmdc_DRAM_D[61] | mmdc | DRAM_D[61]
DRAM_D62 | DRAM | LPDDR2 | 0 | ALT0 | mmdc_DRAM_D[62] | mmdc | DRAM_D[62]
DRAM_D63 | DRAM | LPDDR2 | 0 | ALT0 | mmdc_DRAM_D[63] | mmdc | DRAM_D[63]
PCUT |  | PCUT | 0 | TBD | PCUT
KEY_COL0 | GPIO | GPIO | 0 | ALT5 | gpio4_GPIO[6] | ecspi1 | SCLK | enet | RDATA[3] | audmux | AUD5_TXC | kpp | COL[0] | uart4 | TXD_MUX | gpio4 | GPIO[6] | dcic1 | DCIC_OUT |  | src | ANY_PU_RST | ~src.system_rst_b
KEY_ROW0 | GPIO | GPIO | 0 | ALT5 | gpio4_GPIO[7] | ecspi1 | MOSI | enet | TDATA[3] | audmux | AUD5_TXD | kpp | ROW[0] | uart4 | RXD_MUX | gpio4 | GPIO[7] | dcic2 | DCIC_OUT |  | pl301_mx63per1 | HADDR[0] | sjc.sjc_gpucr1_reg[11]
NVCC_GPIO | GPIO | NONE | 0 |  | NVCC_GPIO
KEY_COL1 | GPIO | GPIO | 0 | ALT5 | gpio4_GPIO[8] | ecspi1 | MISO | enet | MDIO | audmux | AUD5_TXFS | kpp | COL[1] | uart5 | TXD_MUX | gpio4 | GPIO[8] | usdhc1 | VSELECT |  | pl301_mx63per1 | HADDR[1] | sjc.sjc_gpucr1_reg[11]
KEY_ROW1 | GPIO | GPIO | 0 | ALT5 | gpio4_GPIO[9] | ecspi1 | SS0 | enet | COL | audmux | AUD5_RXD | kpp | ROW[1] | uart5 | RXD_MUX | gpio4 | GPIO[9] | usdhc2 | VSELECT |  | pl301_mx63per1 | HADDR[2] | sjc.sjc_gpucr1_reg[11]
KEY_COL2 | GPIO | GPIO | 0 | ALT5 | gpio4_GPIO[10] | ecspi1 | SS1 | enet | RDATA[2] | can1 | TXCAN | kpp | COL[2] | enet | MDC | gpio4 | GPIO[10] | usboh3 | H1USB_PWRCTL_WAKEUP |  | pl301_mx63per1 | HADDR[3] | sjc.sjc_gpucr1_reg[11]
NVCC_GPIO | GPIO | NONE | 0 |  | NVCC_GPIO
KEY_ROW2 | GPIO | GPIO | 0 | ALT5 | gpio4_GPIO[11] | ecspi1 | SS2 | enet | TDATA[2] | can1 | RXCAN | kpp | ROW[2] | usdhc2 | VSELECT | gpio4 | GPIO[11] | hdmi_tx | CEC_LINE |  | pl301_mx63per1 | HADDR[4] | sjc.sjc_gpucr1_reg[11]
KEY_COL3 | GPIO | GPIO | 0 | ALT5 | gpio4_GPIO[12] | ecspi1 | SS3 | enet | CRS | hdmi_tx | DDC_SCL | kpp | COL[3] | i2c2 | SCL | gpio4 | GPIO[12] | spdif | IN1 |  | pl301_mx63per1 | HADDR[5] | sjc.sjc_gpucr1_reg[11]
KEY_ROW3 | GPIO | GPIO | 0 | ALT5 | gpio4_GPIO[13] | osc32k | 32K_OUT | asrc | ASRC_EXT_CLK | hdmi_tx | DDC_SDA | kpp | ROW[3] | i2c2 | SDA | gpio4 | GPIO[13] | usdhc1 | VSELECT |  | pl301_mx63per1 | HADDR[6] | sjc.sjc_gpucr1_reg[11]
KEY_COL4 | GPIO | GPIO | 0 | ALT5 | gpio4_GPIO[14] | can2 | TXCAN | ipu1 | SISG[4] | usboh3 | USBOTG_OC | kpp | COL[4] | uart5 | RTS | gpio4 | GPIO[14] | mmdc | MMDC_DEBUG[49] |  | pl301_mx63per1 | HADDR[7] | sjc.sjc_gpucr1_reg[11]
KEY_ROW4 | GPIO | GPIO | 0 | ALT5 | gpio4_GPIO[15] | can2 | RXCAN | ipu1 | SISG[5] | usboh3 | USBOTG_PWR | kpp | ROW[4] | uart5 | CTS | gpio4 | GPIO[15] | mmdc | MMDC_DEBUG[50] |  | pl301_mx63per1 | HADDR[8] | sjc.sjc_gpucr1_reg[11]
NVCC_GPIO | GPIO | NONE | 0 |  | NVCC_GPIO
GPIO_0 | GPIO | GPIO | 0 | ALT5 | gpio1_GPIO[0] | ccm | CLKO |  |  | kpp | COL[5] | asrc | ASRC_EXT_CLK | epit1 | EPITO | gpio1 | GPIO[0] | usboh3 | USBH1_PWR |  | snvs_hp_wrapper | SNVS_VIO_5 | snvs_hp_wrapper.snvs_sec_vio_in_5_en
GPIO_1 | GPIO | GPIO | 0 | ALT5 | gpio1_GPIO[1] | esai1 | SCKR | wdog2 | WDOG_B | kpp | ROW[5] | usboh3 | USBOTG_ID | pwm2 | PWMO | gpio1 | GPIO[1] | usdhc1 | CD |  | src | TESTER_ACK | ~src.en_system_clk
GPIO_9 | GPIO | GPIO | 0 | ALT5 | gpio1_GPIO[9] | esai1 | FSR | wdog1 | WDOG_B | kpp | COL[6] | ccm | REF_EN_B | pwm1 | PWMO | gpio1 | GPIO[9] | usdhc1 | WP |  | src | EARLY_RST | sjc.sjc_gpucr3_reg[14]
GPIO_3 | GPIO | GPIO | 0 | ALT5 | gpio1_GPIO[3] | esai1 | HCKR | observe_mux | OBSRV_INT_OUT0 | i2c3 | SCL | anatop | ANATOP_24M_OUT | ccm | CLKO2 | gpio1 | GPIO[3] | usboh3 | USBH1_OC |  | mlb | MLBCLK
GPIO_6 | GPIO | GPIO | 0 | ALT5 | gpio1_GPIO[6] | esai1 | SCKT | observe_mux | OBSRV_INT_OUT1 | i2c3 | SDA | ccm | CCM_OUT_0 | csu | CSU_INT_DEB | gpio1 | GPIO[6] | usdhc2 | LCTL |  | mlb | MLBSIG
NVCC_GPIO | GPIO | NONE | 0 |  | NVCC_GPIO
GPIO_2 | GPIO | GPIO | 0 | ALT5 | gpio1_GPIO[2] | esai1 | FST | observe_mux | OBSRV_INT_OUT2 | kpp | ROW[6] | ccm | CCM_OUT_1 | csu | CSU_ALARM_AUT[0] | gpio1 | GPIO[2] | usdhc2 | WP |  | mlb | MLBDAT
GPIO_4 | GPIO | GPIO | 0 | ALT5 | gpio1_GPIO[4] | esai1 | HCKT | observe_mux | OBSRV_INT_OUT3 | kpp | COL[7] | ccm | CCM_OUT_2 | csu | CSU_ALARM_AUT[1] | gpio1 | GPIO[4] | usdhc2 | CD |  | ocotp_ctrl_wrapper | FUSE_LATCHED | sjc.sjc_gpucr3_reg[14]
GPIO_5 | GPIO | GPIO | 0 | ALT5 | gpio1_GPIO[5] | esai1 | TX2_RX3 | observe_mux | OBSRV_INT_OUT4 | kpp | ROW[7] | ccm | CLKO | csu | CSU_ALARM_AUT[2] | gpio1 | GPIO[5] | i2c3 | SCL |  | cheetah | EVENTI
GPIO_7 | GPIO | GPIO | 0 | ALT5 | gpio1_GPIO[7] | esai1 | TX4_RX1 | ecspi5 | RDY | epit1 | EPITO | can1 | TXCAN | uart2 | TXD_MUX | gpio1 | GPIO[7] | spdif | PLOCK |  | usboh3 | OTGUSB_HOST_MODE
GPIO_8 | GPIO | GPIO | 0 | ALT5 | gpio1_GPIO[8] | esai1 | TX5_RX0 | anatop | ANATOP_32K_OUT | epit2 | EPITO | can1 | RXCAN | uart2 | RXD_MUX | gpio1 | GPIO[8] | spdif | SRCLK |  | usboh3 | OTGUSB_PWRCTL_WAKEUP
NVCC_GPIO | GPIO | NONE | 0 |  | NVCC_GPIO
GPIO_16 | GPIO | GPIO | 0 | ALT5 | gpio7_GPIO[11] | esai1 | TX3_RX2 | enet | 1588_EVENT2_IN | enet | ANATOP_ETHERNET_REF_OUT | usdhc1 | LCTL | spdif | IN1 | gpio7 | GPIO[11] | i2c3 | SDA |  | sjc | DE_B | sjc.sjc_gpucr1_reg[30]
GPIO_17 | GPIO | GPIO | 0 | ALT5 | gpio7_GPIO[12] | esai1 | TX0 | enet | 1588_EVENT3_IN | ccm | PMIC_RDY | sdma | SDMA_EXT_EVENT[0] | spdif | OUT1 | gpio7 | GPIO[12] |  |  |  | sjc | JTAG_ACT | ~src.system_rst_b
GPIO_18 | GPIO | GPIO | 0 | ALT5 | gpio7_GPIO[13] | esai1 | TX1 | enet | RX_CLK | usdhc3 | VSELECT | sdma | SDMA_EXT_EVENT[1] | asrc | ASRC_EXT_CLK | gpio7 | GPIO[13] | snvs_hp_wrapper | SNVS_VIO_5_CTL |  | src | SYSTEM_RST | sjc.sjc_gpucr3_reg[14]
GPIO_19 | GPIO | GPIO | 0 | ALT5 | gpio4_GPIO[5] | kpp | COL[5] | enet | 1588_EVENT0_OUT | spdif | OUT1 | ccm | CLKO | ecspi1 | RDY | gpio4 | GPIO[5] | enet | TX_ER |  | src | INT_BOOT | ~src.system_rst_b
PCUT |  | PCUT | 0 | TBD | PCUT
CSI0_PIXCLK | IPU_CSI | GPIO | 0 | ALT5 | gpio5_GPIO[18] | ipu1 | CSI0_PIXCLK |  |  | pcie_ctrl | DIAG_STATUS_BUS_MUX[12] |  |  | sdma | DEBUG_PC[0] | gpio5 | GPIO[18] | mmdc | MMDC_DEBUG[29] |  | cheetah | EVENTO
NVCC_CSI | IPU_CSI | NONE | 0 |  | NVCC_CSI
CSI0_MCLK | IPU_CSI | GPIO | 0 | ALT5 | gpio5_GPIO[19] | ipu1 | CSI0_HSYNC |  |  | pcie_ctrl | DIAG_STATUS_BUS_MUX[13] | ccm | CLKO | sdma | DEBUG_PC[1] | gpio5 | GPIO[19] | mmdc | MMDC_DEBUG[30] |  | cheetah | TRCTL
CSI0_DATA_EN | IPU_CSI | GPIO | 0 | ALT5 | gpio5_GPIO[20] | ipu1 | CSI0_DATA_EN | weim | WEIM_D[0] | pcie_ctrl | DIAG_STATUS_BUS_MUX[14] |  |  | sdma | DEBUG_PC[2] | gpio5 | GPIO[20] | mmdc | MMDC_DEBUG[31] |  | cheetah | TRCLK
CSI0_VSYNC | IPU_CSI | GPIO | 0 | ALT5 | gpio5_GPIO[21] | ipu1 | CSI0_VSYNC | weim | WEIM_D[1] | pcie_ctrl | DIAG_STATUS_BUS_MUX[15] |  |  | sdma | DEBUG_PC[3] | gpio5 | GPIO[21] | mmdc | MMDC_DEBUG[32] |  | cheetah | TRACE[0]
CSI0_DAT4 | IPU_CSI | GPIO | 0 | ALT5 | gpio5_GPIO[22] | ipu1 | CSI0_D[4] | weim | WEIM_D[2] | ecspi1 | SCLK | kpp | COL[5] | audmux | AUD3_TXC | gpio5 | GPIO[22] | mmdc | MMDC_DEBUG[43] |  | cheetah | TRACE[1]
CSI0_DAT5 | IPU_CSI | GPIO | 0 | ALT5 | gpio5_GPIO[23] | ipu1 | CSI0_D[5] | weim | WEIM_D[3] | ecspi1 | MOSI | kpp | ROW[5] | audmux | AUD3_TXD | gpio5 | GPIO[23] | mmdc | MMDC_DEBUG[44] |  | cheetah | TRACE[2]
NVCC_CSI | IPU_CSI | NONE | 0 |  | NVCC_CSI
CSI0_DAT6 | IPU_CSI | GPIO | 0 | ALT5 | gpio5_GPIO[24] | ipu1 | CSI0_D[6] | weim | WEIM_D[4] | ecspi1 | MISO | kpp | COL[6] | audmux | AUD3_TXFS | gpio5 | GPIO[24] | mmdc | MMDC_DEBUG[45] |  | cheetah | TRACE[3]
CSI0_DAT7 | IPU_CSI | GPIO | 0 | ALT5 | gpio5_GPIO[25] | ipu1 | CSI0_D[7] | weim | WEIM_D[5] | ecspi1 | SS0 | kpp | ROW[6] | audmux | AUD3_RXD | gpio5 | GPIO[25] | mmdc | MMDC_DEBUG[46] |  | cheetah | TRACE[4]
CSI0_DAT8 | IPU_CSI | GPIO | 1 | ALT5 | gpio5_GPIO[26] | ipu1 | CSI0_D[8] | weim | WEIM_D[6] | ecspi2 | SCLK | kpp | COL[7] | i2c1 | SDA | gpio5 | GPIO[26] | mmdc | MMDC_DEBUG[47] |  | cheetah | TRACE[5]
CSI0_DAT9 | IPU_CSI | GPIO | 1 | ALT5 | gpio5_GPIO[27] | ipu1 | CSI0_D[9] | weim | WEIM_D[7] | ecspi2 | MOSI | kpp | ROW[7] | i2c1 | SCL | gpio5 | GPIO[27] | mmdc | MMDC_DEBUG[48] |  | cheetah | TRACE[6]
CSI0_DAT10 | IPU_CSI | GPIO | 1 | ALT5 | gpio5_GPIO[28] | ipu1 | CSI0_D[10] | audmux | AUD3_RXC | ecspi2 | MISO | uart1 | TXD_MUX | sdma | DEBUG_PC[4] | gpio5 | GPIO[28] | mmdc | MMDC_DEBUG[33] |  | cheetah | TRACE[7]
NVCC_CSI | IPU_CSI | NONE | 0 |  | NVCC_CSI
CSI0_DAT11 | IPU_CSI | GPIO | 1 | ALT5 | gpio5_GPIO[29] | ipu1 | CSI0_D[11] | audmux | AUD3_RXFS | ecspi2 | SS0 | uart1 | RXD_MUX | sdma | DEBUG_PC[5] | gpio5 | GPIO[29] | mmdc | MMDC_DEBUG[34] |  | cheetah | TRACE[8]
CSI0_DAT12 | IPU_CSI | GPIO | 0 | ALT5 | gpio5_GPIO[30] | ipu1 | CSI0_D[12] | weim | WEIM_D[8] | pcie_ctrl | DIAG_STATUS_BUS_MUX[16] | uart4 | TXD_MUX | sdma | DEBUG_PC[6] | gpio5 | GPIO[30] | mmdc | MMDC_DEBUG[35] |  | cheetah | TRACE[9]
CSI0_DAT13 | IPU_CSI | GPIO | 0 | ALT5 | gpio5_GPIO[31] | ipu1 | CSI0_D[13] | weim | WEIM_D[9] | pcie_ctrl | DIAG_STATUS_BUS_MUX[17] | uart4 | RXD_MUX | sdma | DEBUG_PC[7] | gpio5 | GPIO[31] | mmdc | MMDC_DEBUG[36] |  | cheetah | TRACE[10]
CSI0_DAT14 | IPU_CSI | GPIO | 0 | ALT5 | gpio6_GPIO[0] | ipu1 | CSI0_D[14] | weim | WEIM_D[10] | pcie_ctrl | DIAG_STATUS_BUS_MUX[18] | uart5 | TXD_MUX | sdma | DEBUG_PC[8] | gpio6 | GPIO[0] | mmdc | MMDC_DEBUG[37] |  | cheetah | TRACE[11]
CSI0_DAT15 | IPU_CSI | GPIO | 0 | ALT5 | gpio6_GPIO[1] | ipu1 | CSI0_D[15] | weim | WEIM_D[11] | pcie_ctrl | DIAG_STATUS_BUS_MUX[19] | uart5 | RXD_MUX | sdma | DEBUG_PC[9] | gpio6 | GPIO[1] | mmdc | MMDC_DEBUG[38] |  | cheetah | TRACE[12]
NVCC_CSI | IPU_CSI | NONE | 0 |  | NVCC_CSI
CSI0_DAT16 | IPU_CSI | GPIO | 0 | ALT5 | gpio6_GPIO[2] | ipu1 | CSI0_D[16] | weim | WEIM_D[12] | pcie_ctrl | DIAG_STATUS_BUS_MUX[20] | uart4 | RTS | sdma | DEBUG_PC[10] | gpio6 | GPIO[2] | mmdc | MMDC_DEBUG[39] |  | cheetah | TRACE[13]
CSI0_DAT17 | IPU_CSI | GPIO | 0 | ALT5 | gpio6_GPIO[3] | ipu1 | CSI0_D[17] | weim | WEIM_D[13] | pcie_ctrl | DIAG_STATUS_BUS_MUX[21] | uart4 | CTS | sdma | DEBUG_PC[11] | gpio6 | GPIO[3] | mmdc | MMDC_DEBUG[40] |  | cheetah | TRACE[14]
CSI0_DAT18 | IPU_CSI | GPIO | 0 | ALT5 | gpio6_GPIO[4] | ipu1 | CSI0_D[18] | weim | WEIM_D[14] | pcie_ctrl | DIAG_STATUS_BUS_MUX[22] | uart5 | RTS | sdma | DEBUG_PC[12] | gpio6 | GPIO[4] | mmdc | MMDC_DEBUG[41] |  | cheetah | TRACE[15]
CSI0_DAT19 | IPU_CSI | GPIO | 0 | ALT5 | gpio6_GPIO[5] | ipu1 | CSI0_D[19] | weim | WEIM_D[15] | pcie_ctrl | DIAG_STATUS_BUS_MUX[23] | uart5 | CTS | sdma | DEBUG_PC[13] | gpio6 | GPIO[5] | mmdc | MMDC_DEBUG[42] |  | anatop | ANATOP_TESTO[9] | sjc.sjc_gpucr1_reg[23]
PCUT |  | PCUT | 0 | TBD | PCUT
JTAG_TMS | JTAG | GPIO | 0 | ALT0 | sjc_TMS | sjc | TMS
NVCC_JTAG | JTAG | NONE | 0 |  | NVCC_JTAG
JTAG_MOD | JTAG | GPIO | 0 | ALT0 | sjc_MOD | sjc | MOD
JTAG_TRSTB | JTAG | GPIO | 0 | ALT0 | sjc_TRSTB | sjc | TRSTB
JTAG_TDI | JTAG | GPIO | 0 | ALT0 | sjc_TDI | sjc | TDI
JTAG_TCK | JTAG | GPIO | 0 | ALT0 | sjc_TCK | sjc | TCK
JTAG_TDO | JTAG | GPIO | 0 | ALT0 | sjc_TDO | sjc | TDO
NVCC_LVDS | LVDS | NONE | 0 | TBD | NVCC_LVDS
NVCC_LVDS | LVDS | NONE | 0 | TBD | NVCC_LVDS
LVDS1_TX3_P | LVDS | LVDS | 0 | ALT0 | ldb_LVDS1_TX3 | ldb | LVDS1_TX3
LVDS1_TX3_N | LVDS |  | 0 | TBD | LVDS1_TX3_N
LVDS1_TX2_P | LVDS | LVDS | 0 | ALT0 | ldb_LVDS1_TX2 | ldb | LVDS1_TX2
LVDS1_TX2_N | LVDS |  | 0 | TBD | LVDS1_TX2_N
NVCC_LVDS | LVDS | NONE | 0 | TBD | NVCC_LVDS
NVCC_LVDS | LVDS | NONE | 0 | TBD | NVCC_LVDS
LVDS1_CLK_P | LVDS | LVDS | 0 | ALT0 | ldb_LVDS1_CLK | ldb | LVDS1_CLK
LVDS1_CLK_N | LVDS |  | 0 | TBD | LVDS1_CLK_N
LVDS1_TX1_P | LVDS | LVDS | 0 | ALT0 | ldb_LVDS1_TX1 | ldb | LVDS1_TX1
LVDS1_TX1_N | LVDS |  | 0 | TBD | LVDS1_TX1_N
NVCC_LVDS | LVDS | NONE | 0 | TBD | NVCC_LVDS
NVCC_LVDS | LVDS | NONE | 0 | TBD | NVCC_LVDS
LVDS1_TX0_P | LVDS | LVDS | 0 | ALT0 | ldb_LVDS1_TX0 | ldb | LVDS1_TX0
LVDS1_TX0_N | LVDS |  | 0 | TBD | LVDS1_TX0_N
LVDS0_TX3_P | LVDS | LVDS | 0 | ALT0 | ldb_LVDS0_TX3 | ldb | LVDS0_TX3
LVDS0_TX3_N | LVDS |  | 0 | TBD | LVDS0_TX3_N
NVCC_LVDS | LVDS | NONE | 0 | TBD | NVCC_LVDS
NVCC_LVDS | LVDS | NONE | 0 | TBD | NVCC_LVDS
LVDS0_CLK_P | LVDS | LVDS | 0 | ALT0 | ldb_LVDS0_CLK | ldb | LVDS0_CLK
LVDS0_CLK_N | LVDS |  | 0 | TBD | LVDS0_CLK_N
LVDS0_TX2_P | LVDS | LVDS | 0 | ALT0 | ldb_LVDS0_TX2 | ldb | LVDS0_TX2
LVDS0_TX2_N | LVDS |  | 0 | TBD | LVDS0_TX2_N
NVCC_LVDS | LVDS | NONE | 0 | TBD | NVCC_LVDS
NVCC_BG_REF | LVDS_BG | NONE | 0 | TBD | NVCC_BG_REF
LVDS0_TX1_P | LVDS | LVDS | 0 | ALT0 | ldb_LVDS0_TX1 | ldb | LVDS0_TX1
LVDS0_TX1_N | LVDS |  | 0 | TBD | LVDS0_TX1_N
LVDS0_TX0_P | LVDS | LVDS | 0 | ALT0 | ldb_LVDS0_TX0 | ldb | LVDS0_TX0
LVDS0_TX0_N | LVDS |  | 0 | TBD | LVDS0_TX0_N
PCUT |  | PCUT | 0 | TBD | PCUT
NVCC_BG_REF | LVDS_BG | ANALOG | 0 | TBD | NVCC_BG_REF
PCIe_RXM | PCIE |  | 0 |  | PCIe_RXM
PCIe_TXP | PCIE |  | 0 |  | PCIe_TXP
PCIe_RXP | PCIE |  | 0 |  | PCIe_RXP
VP_PCI | PCIE | ssp_pads_wb_7m5x1z_25v_resref_x1 | 0 |  | VP_PCI
PCIe_GND | PCIE |  | 0 |  | PCIe_GND
PCIe_TXM | PCIE |  | 0 |  | PCIe_TXM
PCIe_REFCLKP | PCIE |  | 0 |  | PCIe_REFCLKP
PCIe_REFCLKM | PCIE |  | 0 |  | PCIe_REFCLKM
VPH_PCI | PCIE |  | 0 |  | VPH_PCI
PCIe_REXT | PCIE |  | 0 | TBD | PCIe_REXT
PCIe_GND | PCIE |  | 0 |  | PCIe_GND
PCIe_REXT | PCIE |  | 0 |  | PCIe_REXT
PCIe_GND | PCIE |  | 0 |  | PCIe_GND
PCIe_GND | PCIE |  | 0 |  | PCIe_GND
NVCC_MIPI | MIPI | mipi_core | 0 |  | NVCC_MIPI
NGND_MIPI | MIPI |  | 0 | TBD | NGND_MIPI
CSI_D3P | MIPI |  | 0 |  | CSI_D3P
CSI_D3M | MIPI |  | 0 |  | CSI_D3M
CSI_D1P | MIPI |  | 0 |  | CSI_D1P
NVCC_MIPI | MIPI |  | 0 |  | NVCC_MIPI
NGND_MIPI | MIPI |  | 0 | TBD | NGND_MIPI
CSI_D1M | MIPI |  | 0 |  | CSI_D1M
CSI_CLK0P | MIPI |  | 0 |  | CSI_CLK0P
CSI_CLK0M | MIPI |  | 0 |  | CSI_CLK0M
VCC | MIPI |  | 0 | TBD | VCC
GND | MIPI |  | 0 | TBD | GND
CSI_D0P | MIPI |  | 0 |  | CSI_D0P
CSI_D0M | MIPI |  | 0 |  | CSI_D0M
CSI_D2P | MIPI |  | 0 |  | CSI_D2P
CSI_REXT | MIPI |  | 0 | TBD | CSI_REXT
CSI_REXTV | MIPI |  | 0 | TBD | CSI_REXTV
CSI_D2M | MIPI |  | 0 |  | CSI_D2M
DSI_D1P | MIPI |  | 0 |  | DSI_D1P
DSI_D1M | MIPI |  | 0 |  | DSI_D1M
NVCC_MIPI | MIPI |  | 0 |  | NVCC_MIPI
NGND_MIPI | MIPI |  | 0 | TBD | NGND_MIPI
DSI_REXT | MIPI |  | 0 | TBD | DSI_REXT
DSI_REXTV | MIPI |  | 0 | TBD | DSI_REXTV
DSI_CLK0P | MIPI |  | 0 |  | DSI_CLK0P
DSI_CLK0M | MIPI |  | 0 |  | DSI_CLK0M
DSI_D0P | MIPI |  | 0 |  | DSI_D0P
NVCC_MIPI | MIPI |  | 0 |  | NVCC_MIPI
NGND_MIPI | MIPI |  | 0 | TBD | NGND_MIPI
DSI_D0M | MIPI |  | 0 |  | DSI_D0M
HDMI_VP | HDMI | hdmi_tx | 0 | TBD | HDMI_VP
HDMI_VPH | HDMI |  | 0 | TBD | HDMI_VPH
HDMI_AGND | HDMI |  | 0 | TBD | HDMI_AGND
HDMI_D0P | HDMI |  | 0 |  | HDMI_D0P
HDMI_D0M | HDMI |  | 0 |  | HDMI_D0M
HDMI_D1P | HDMI |  | 0 |  | HDMI_D1P
HDMI_DGND | HDMI |  | 0 | TBD | HDMI_DGND
HDMI_D1M | HDMI |  | 0 |  | HDMI_D1M
HDMI_D2P | HDMI |  | 0 |  | HDMI_D2P
HDMI_D2M | HDMI |  | 0 |  | HDMI_D2M
HDMI_CLKP | HDMI |  | 0 |  | HDMI_CLKP
HDMI_CLKM | HDMI |  | 0 |  | HDMI_CLKM
HDMI_REF | HDMI |  | 0 |  | HDMI_REF
HDMI_DDCCEC | HDMI |  | 0 | TBD | HDMI_DDCCEC
HDMI_HPD | HDMI |  | 0 | TBD | HDMI_HPD
NVCC_ANATOP25 | ANATOP | anatop | 0 | TBD | NVCC_ANATOP25
NVCC_ANATOP33 | ANATOP |  | 0 | TBD | NVCC_ANATOP33
USB_H1_DP | ANATOP |  | 0 |  | USB_H1_DP
USB_H1_DN | ANATOP |  | 0 |  | USB_H1_DN
USB_H1_VBUS | ANATOP |  | 0 |  | USB_H1_VBUS
USB_OTG_VBUS | ANATOP |  | 1 |  | USB_OTG_VBUS
NGND_USB_H1 | ANATOP |  | 0 | TBD | NGND_USB_H1
NGND_USB_OTG | ANATOP |  | 0 | TBD | NGND_USB_OTG
USB_OTG_ID | ANATOP |  | 1 |  | USB_OTG_ID
USB_OTG_DN | ANATOP |  | 1 |  | USB_OTG_DN
USB_OTG_DP | ANATOP |  | 1 |  | USB_OTG_DP
NVCC_BAT | ANATOP |  | 0 | TBD | NVCC_BAT
NVCC_ANATOP30 | ANATOP |  | 0 | TBD | NVCC_ANATOP30
NVCC_PLL | ANATOP |  | 0 | TBD | NVCC_PLL
XTALI | ANATOP |  | 0 | TBD | XTALI
XTALO | ANATOP |  | 0 | TBD | XTALO
RTC_XTALI | ANATOP |  | 0 | TBD | RTC_XTALI
RTC_XTALO | ANATOP |  | 0 | TBD | RTC_XTALO
NGND_1P1 | ANATOP |  | 0 | TBD | NGND_1P1
NGND_3P0 | ANATOP |  | 0 | TBD | NGND_3P0
NGND_2P5 | ANATOP |  | 0 | TBD | NGND_2P5
CLK1_P | ANATOP |  | 0 |  | CLK1_P
CLK1_N | ANATOP |  | 0 |  | CLK1_N
CLK2_P | ANATOP |  | 0 |  | CLK2_P
CLK2_N | ANATOP |  | 0 |  | CLK2_N
VDD_FA | POST | fa_test_struct_cmos040 | 0 | TBD | VDD_FA
VDDH_FA | POST |  | 0 | TBD | VDDH_FA
VDD | POST |  | 0 | TBD | VDD
VDD_FA | POST |  | 0 | TBD | VDD_FA
VDD_FA | POST |  | 0 | TBD | VDD_FA
VDD_FA | POST |  | 0 | TBD | VDD_FA
VDD_FA | POST |  | 0 | TBD | VDD_FA
VDD_FA | POST |  | 0 | TBD | VDD_FA
GND | POST |  | 0 | TBD | GND
GND | POST |  | 0 | TBD | GND
GND | POST |  | 0 | TBD | GND
VP | SATA | bump_top_1_ref_and_alt_200b | 0 |  | VP
VPH | SATA |  | 0 |  | VPH
SATA_TXM | SATA |  | 0 |  | SATA_TXM
SATA_TXP | SATA |  | 0 |  | SATA_TXP
SATA_RXP | SATA |  | 0 |  | SATA_RXP
SATA_RXM | SATA |  | 0 |  | SATA_RXM
SATA_GND | SATA |  | 0 |  | SATA_GND
SATA_REXT | SATA |  | 0 |  | SATA_REXT
SATA_REFCLKM | SATA |  | 0 |  | SATA_REFCLKM
SATA_REFCLKP | SATA |  | 0 |  | SATA_REFCLKP
TAMPER | RESET | GPIO | 0 | ALT0 | snvs_lp_wrapper_SNVS_TD1 | snvs_lp_wrapper | SNVS_TD1
NVCC_RESET | RESET | NONE | 0 |  | NVCC_RESET
PMIC_ON_REQ | RESET | GPIO | 0 | ALT0 | snvs_lp_wrapper_SNVS_WAKEUP_ALARM | snvs_lp_wrapper | SNVS_WAKEUP_ALARM
PMIC_STBY_REQ | RESET | GPIO | 0 | ALT0 | ccm_PMIC_VSTBY_REQ | ccm | PMIC_VSTBY_REQ
POR_B | RESET | GPIO | 0 | ALT0 | src_POR_B | src | POR_B
BOOT_MODE1 | RESET | GPIO | 1 | ALT0 | src_BOOT_MODE[1] | src | BOOT_MODE[1]
RESET_IN_B | RESET | GPIO | 0 | ALT0 | src_RESET_B | src | RESET_B
NVCC_RESET | RESET | NONE | 0 |  | NVCC_RESET
NVCC_MLB | MLB | NONE | 0 |  | NVCC_MLB
BOOT_MODE0 | RESET | GPIO | 1 | ALT0 | src_BOOT_MODE[0] | src | BOOT_MODE[0]
TEST_MODE | RESET | GPIO | 0 | ALT0 | tcu_TEST_MODE | tcu | TEST_MODE
PCUT |  | PCUT | 0 | TBD | PCUT
MLB_CP | MLB | LVDS | 0 |  | MLB_CP
MLB_CN | MLB |  | 0 |  | MLB_CN
NVCC_MLB | MLB | NONE | 0 |  | NVCC_MLB
NVCC_MLB | MLB | NONE | 0 |  | NVCC_MLB
MLB_SP | MLB | LVDS | 0 |  | MLB_SP
MLB_SN | MLB |  | 0 |  | MLB_SN
MLB_DP | MLB | LVDS | 0 |  | MLB_DP
MLB_DN | MLB |  | 0 |  | MLB_DN
PCUT |  | PCUT | 0 | TBD | PCUT
NVCC_SD3 | SD_3 | NONE | 0 |  | NVCC_SD3
NVCC_SD3 | SD_3 | NONE | 0 |  | NVCC_SD3
SD3_DAT7 | SD_3 | GPIO | 1 | ALT5 | gpio6_GPIO[17] | usdhc3 | DAT7 | uart1 | TXD_MUX | pcie_ctrl | DIAG_STATUS_BUS_MUX[24] | usboh3 | UH3_DFD_OUT[0] | usboh3 | UH2_DFD_OUT[0] | gpio6 | GPIO[17] | mipi_core | DPHY_TEST_IN[12] |  | anatop | USBPHY2_TSTO_PLL_CLK20DIV
SD3_DAT6 | SD_3 | GPIO | 1 | ALT5 | gpio6_GPIO[18] | usdhc3 | DAT6 | uart1 | RXD_MUX | pcie_ctrl | DIAG_STATUS_BUS_MUX[25] | usboh3 | UH3_DFD_OUT[1] | usboh3 | UH2_DFD_OUT[1] | gpio6 | GPIO[18] | mipi_core | DPHY_TEST_IN[13] |  | anatop | ANATOP_TESTO[10] | sjc.sjc_gpucr1_reg[23]
SD3_DAT5 | SD_3 | GPIO | 1 | ALT5 | gpio7_GPIO[0] | usdhc3 | DAT5 | uart2 | TXD_MUX | pcie_ctrl | DIAG_STATUS_BUS_MUX[26] | usboh3 | UH3_DFD_OUT[2] | usboh3 | UH2_DFD_OUT[2] | gpio7 | GPIO[0] | mipi_core | DPHY_TEST_IN[14] |  | anatop | ANATOP_TESTO[11] | sjc.sjc_gpucr1_reg[23]
SD3_DAT4 | SD_3 | GPIO | 1 | ALT5 | gpio7_GPIO[1] | usdhc3 | DAT4 | uart2 | RXD_MUX | pcie_ctrl | DIAG_STATUS_BUS_MUX[27] | usboh3 | UH3_DFD_OUT[3] | usboh3 | UH2_DFD_OUT[3] | gpio7 | GPIO[1] | mipi_core | DPHY_TEST_IN[15] |  | anatop | ANATOP_TESTO[12] | sjc.sjc_gpucr1_reg[23]
NVCC_SD3 | SD_3 | NONE | 0 |  | NVCC_SD3
NVCC_SD3 | SD_3 | NONE | 0 |  | NVCC_SD3
SD3_CMD | SD_3 | GPIO | 1 | ALT5 | gpio7_GPIO[2] | usdhc3 | CMD | uart2 | CTS | can1 | TXCAN | usboh3 | UH3_DFD_OUT[4] | usboh3 | UH2_DFD_OUT[4] | gpio7 | GPIO[2] | mipi_core | DPHY_TEST_IN[16] |  | anatop | ANATOP_TESTO[13] | sjc.sjc_gpucr1_reg[23]
SD3_CLK | SD_3 | GPIO | 1 | ALT5 | gpio7_GPIO[3] | usdhc3 | CLK | uart2 | RTS | can1 | RXCAN | usboh3 | UH3_DFD_OUT[5] | usboh3 | UH2_DFD_OUT[5] | gpio7 | GPIO[3] | mipi_core | DPHY_TEST_IN[17] |  | anatop | ANATOP_TESTO[14] | sjc.sjc_gpucr1_reg[23]
SD3_DAT0 | SD_3 | GPIO | 1 | ALT5 | gpio7_GPIO[4] | usdhc3 | DAT0 | uart1 | CTS | can2 | TXCAN | usboh3 | UH3_DFD_OUT[6] | usboh3 | UH2_DFD_OUT[6] | gpio7 | GPIO[4] | mipi_core | DPHY_TEST_IN[18] |  | anatop | ANATOP_TESTO[15] | sjc.sjc_gpucr1_reg[23]
SD3_DAT1 | SD_3 | GPIO | 1 | ALT5 | gpio7_GPIO[5] | usdhc3 | DAT1 | uart1 | RTS | can2 | RXCAN | usboh3 | UH3_DFD_OUT[7] | usboh3 | UH2_DFD_OUT[7] | gpio7 | GPIO[5] | mipi_core | DPHY_TEST_IN[19] |  | anatop | ANATOP_TESTI[0] | sjc.sjc_gpucr1_reg[23]
NVCC_SD3 | SD_3 | NONE | 0 |  | NVCC_SD3
NVCC_SD3 | SD_3 | NONE | 0 |  | NVCC_SD3
SD3_DAT2 | SD_3 | GPIO | 1 | ALT5 | gpio7_GPIO[6] | usdhc3 | DAT2 |  |  | pcie_ctrl | DIAG_STATUS_BUS_MUX[28] | usboh3 | UH3_DFD_OUT[8] | usboh3 | UH2_DFD_OUT[8] | gpio7 | GPIO[6] | mipi_core | DPHY_TEST_IN[20] |  | anatop | ANATOP_TESTI[1] | sjc.sjc_gpucr1_reg[23]
SD3_DAT3 | SD_3 | GPIO | 1 | ALT5 | gpio7_GPIO[7] | usdhc3 | DAT3 | uart3 | CTS | pcie_ctrl | DIAG_STATUS_BUS_MUX[29] | usboh3 | UH3_DFD_OUT[9] | usboh3 | UH2_DFD_OUT[9] | gpio7 | GPIO[7] | mipi_core | DPHY_TEST_IN[21] |  | anatop | ANATOP_TESTI[2] | sjc.sjc_gpucr1_reg[23]
SD3_RST | SD_3 | GPIO | 1 | ALT5 | gpio7_GPIO[8] | usdhc3 | RST | uart3 | RTS | pcie_ctrl | DIAG_STATUS_BUS_MUX[30] | usboh3 | UH3_DFD_OUT[10] | usboh3 | UH2_DFD_OUT[10] | gpio7 | GPIO[8] | mipi_core | DPHY_TEST_IN[22] |  | anatop | ANATOP_TESTI[3] | sjc.sjc_gpucr1_reg[23]
PCUT |  | PCUT | 0 | TBD | PCUT
NANDF_CLE | NANDF | GPIO | 1 | ALT5 | gpio6_GPIO[7] | rawnand | CLE | ipu2 | SISG[4] | pcie_ctrl | DIAG_STATUS_BUS_MUX[31] | usboh3 | UH3_DFD_OUT[11] | usboh3 | UH2_DFD_OUT[11] | gpio6 | GPIO[7] | mipi_core | DPHY_TEST_IN[23] |  | tpsmp | HTRANS[0] | sjc.sjc_gpucr1_reg[11]
NVCC_NANDF | NANDF | NONE | 0 |  | NVCC_NANDF
NVCC_NANDF | NANDF | NONE | 0 |  | NVCC_NANDF
NANDF_ALE | NANDF | GPIO | 1 | ALT5 | gpio6_GPIO[8] | rawnand | ALE | usdhc4 | RST | pcie_ctrl | DIAG_STATUS_BUS_MUX[0] | usboh3 | UH3_DFD_OUT[12] | usboh3 | UH2_DFD_OUT[12] | gpio6 | GPIO[8] | mipi_core | DPHY_TEST_IN[24] |  | tpsmp | HTRANS[1] | sjc.sjc_gpucr1_reg[11]
NANDF_WP_B | NANDF | GPIO | 1 | ALT5 | gpio6_GPIO[9] | rawnand | RESETN | ipu2 | SISG[5] | pcie_ctrl | DIAG_STATUS_BUS_MUX[1] | usboh3 | UH3_DFD_OUT[13] | usboh3 | UH2_DFD_OUT[13] | gpio6 | GPIO[9] | mipi_core | DPHY_TEST_OUT[32] |  | pl301_mx63per1 | HSIZE[0] | sjc.sjc_gpucr1_reg[11]
NANDF_RB0 | NANDF | GPIO | 1 | ALT5 | gpio6_GPIO[10] | rawnand | READY0 | ipu2 | DI0_PIN1 | pcie_ctrl | DIAG_STATUS_BUS_MUX[2] | usboh3 | UH3_DFD_OUT[14] | usboh3 | UH2_DFD_OUT[14] | gpio6 | GPIO[10] | mipi_core | DPHY_TEST_OUT[33] |  | pl301_mx63per1 | HSIZE[1] | sjc.sjc_gpucr1_reg[11]
NANDF_CS0 | NANDF | GPIO | 1 | ALT5 | gpio6_GPIO[11] | rawnand | CE0N |  |  |  |  | usboh3 | UH3_DFD_OUT[15] | usboh3 | UH2_DFD_OUT[15] | gpio6 | GPIO[11] |  |  |  | pl301_mx63per1 | HSIZE[2] | sjc.sjc_gpucr1_reg[11]
NVCC_NANDF | NANDF | NONE | 0 |  | NVCC_NANDF
NVCC_NANDF | NANDF | NONE | 0 |  | NVCC_NANDF
NANDF_CS1 | NANDF | GPIO | 1 | ALT5 | gpio6_GPIO[14] | rawnand | CE1N | usdhc4 | VSELECT | usdhc3 | VSELECT |  |  | pcie_ctrl | DIAG_STATUS_BUS_MUX[3] | gpio6 | GPIO[14] |  |  |  | pl301_mx63per1 | HREADYOUT | sjc.sjc_gpucr1_reg[11]
NANDF_CS2 | NANDF | GPIO | 1 | ALT5 | gpio6_GPIO[15] | rawnand | CE2N | ipu1 | SISG[0] | esai1 | TX0 | weim | WEIM_CRE | ccm | CLKO2 | gpio6 | GPIO[15] | ipu2 | SISG[0]
NANDF_CS3 | NANDF | GPIO | 1 | ALT5 | gpio6_GPIO[16] | rawnand | CE3N | ipu1 | SISG[1] | esai1 | TX1 | weim | WEIM_A[26] | pcie_ctrl | DIAG_STATUS_BUS_MUX[4] | gpio6 | GPIO[16] | ipu2 | SISG[1] |  | tpsmp | CLK | sjc.sjc_gpucr1_reg[11]
SD4_CMD | NANDF | GPIO | 2 | ALT5 | gpio7_GPIO[9] | usdhc4 | CMD | rawnand | RDN | uart3 | TXD_MUX |  |  | pcie_ctrl | DIAG_STATUS_BUS_MUX[5] | gpio7 | GPIO[9] |  |  |  | tpsmp | HDATA_DIR | sjc.sjc_gpucr1_reg[11]
NVCC_NANDF | NANDF | NONE | 0 |  | NVCC_NANDF
NVCC_NANDF | NANDF | NONE | 0 |  | NVCC_NANDF
SD4_CLK | NANDF | GPIO | 2 | ALT5 | gpio7_GPIO[10] | usdhc4 | CLK | rawnand | WRN | uart3 | RXD_MUX |  |  | pcie_ctrl | DIAG_STATUS_BUS_MUX[6] | gpio7 | GPIO[10]
NANDF_D0 | NANDF | GPIO | 2 | ALT5 | gpio2_GPIO[0] | rawnand | D0 | usdhc1 | DAT4 | gpu3d | GPU_DEBUG_OUT[0] | usboh3 | UH2_DFD_OUT[16] | usboh3 | UH3_DFD_OUT[16] | gpio2 | GPIO[0] | ipu1 | IPU_DIAG_BUS[0] |  | ipu2 | IPU_DIAG_BUS[0]
NANDF_D1 | NANDF | GPIO | 2 | ALT5 | gpio2_GPIO[1] | rawnand | D1 | usdhc1 | DAT5 | gpu3d | GPU_DEBUG_OUT[1] | usboh3 | UH2_DFD_OUT[17] | usboh3 | UH3_DFD_OUT[17] | gpio2 | GPIO[1] | ipu1 | IPU_DIAG_BUS[1] |  | ipu2 | IPU_DIAG_BUS[1]
NANDF_D2 | NANDF | GPIO | 2 | ALT5 | gpio2_GPIO[2] | rawnand | D2 | usdhc1 | DAT6 | gpu3d | GPU_DEBUG_OUT[2] | usboh3 | UH2_DFD_OUT[18] | usboh3 | UH3_DFD_OUT[18] | gpio2 | GPIO[2] | ipu1 | IPU_DIAG_BUS[2] |  | ipu2 | IPU_DIAG_BUS[2]
NVCC_NANDF | NANDF | NONE | 0 |  | NVCC_NANDF
NVCC_NANDF | NANDF | NONE | 0 |  | NVCC_NANDF
NANDF_D3 | NANDF | GPIO | 2 | ALT5 | gpio2_GPIO[3] | rawnand | D3 | usdhc1 | DAT7 | gpu3d | GPU_DEBUG_OUT[3] | usboh3 | UH2_DFD_OUT[19] | usboh3 | UH3_DFD_OUT[19] | gpio2 | GPIO[3] | ipu1 | IPU_DIAG_BUS[3] |  | ipu2 | IPU_DIAG_BUS[3]
NANDF_D4 | NANDF | GPIO | 2 | ALT5 | gpio2_GPIO[4] | rawnand | D4 | usdhc2 | DAT4 | gpu3d | GPU_DEBUG_OUT[4] | usboh3 | UH2_DFD_OUT[20] | usboh3 | UH3_DFD_OUT[20] | gpio2 | GPIO[4] | ipu1 | IPU_DIAG_BUS[4] |  | ipu2 | IPU_DIAG_BUS[4]
NANDF_D5 | NANDF | GPIO | 2 | ALT5 | gpio2_GPIO[5] | rawnand | D5 | usdhc2 | DAT5 | gpu3d | GPU_DEBUG_OUT[5] | usboh3 | UH2_DFD_OUT[21] | usboh3 | UH3_DFD_OUT[21] | gpio2 | GPIO[5] | ipu1 | IPU_DIAG_BUS[5] |  | ipu2 | IPU_DIAG_BUS[5]
NANDF_D6 | NANDF | GPIO | 2 | ALT5 | gpio2_GPIO[6] | rawnand | D6 | usdhc2 | DAT6 | gpu3d | GPU_DEBUG_OUT[6] | usboh3 | UH2_DFD_OUT[22] | usboh3 | UH3_DFD_OUT[22] | gpio2 | GPIO[6] | ipu1 | IPU_DIAG_BUS[6] |  | ipu2 | IPU_DIAG_BUS[6]
NVCC_NANDF | NANDF | NONE | 0 |  | NVCC_NANDF
NVCC_NANDF | NANDF | NONE | 0 |  | NVCC_NANDF
NANDF_D7 | NANDF | GPIO | 2 | ALT5 | gpio2_GPIO[7] | rawnand | D7 | usdhc2 | DAT7 | gpu3d | GPU_DEBUG_OUT[7] | usboh3 | UH2_DFD_OUT[23] | usboh3 | UH3_DFD_OUT[23] | gpio2 | GPIO[7] | ipu1 | IPU_DIAG_BUS[7] |  | ipu2 | IPU_DIAG_BUS[7]
SD4_DAT0 | NANDF | GPIO | 3 | ALT5 | gpio2_GPIO[8] | rawnand | D8 | usdhc4 | DAT0 | rawnand | DQS | usboh3 | UH2_DFD_OUT[24] | usboh3 | UH3_DFD_OUT[24] | gpio2 | GPIO[8] | ipu1 | IPU_DIAG_BUS[8] |  | ipu2 | IPU_DIAG_BUS[8]
SD4_DAT1 | NANDF | GPIO | 2 | ALT5 | gpio2_GPIO[9] | rawnand | D9 | usdhc4 | DAT1 | pwm3 | PWMO | usboh3 | UH2_DFD_OUT[25] | usboh3 | UH3_DFD_OUT[25] | gpio2 | GPIO[9] | ipu1 | IPU_DIAG_BUS[9] |  | ipu2 | IPU_DIAG_BUS[9]
SD4_DAT2 | NANDF | GPIO | 2 | ALT5 | gpio2_GPIO[10] | rawnand | D10 | usdhc4 | DAT2 | pwm4 | PWMO | usboh3 | UH2_DFD_OUT[26] | usboh3 | UH3_DFD_OUT[26] | gpio2 | GPIO[10] | ipu1 | IPU_DIAG_BUS[10] |  | ipu2 | IPU_DIAG_BUS[10]
NVCC_NANDF | NANDF | NONE | 0 |  | NVCC_NANDF
NVCC_NANDF | NANDF | NONE | 0 |  | NVCC_NANDF
SD4_DAT3 | NANDF | GPIO | 2 | ALT5 | gpio2_GPIO[11] | rawnand | D11 | usdhc4 | DAT3 |  |  | usboh3 | UH2_DFD_OUT[27] | usboh3 | UH3_DFD_OUT[27] | gpio2 | GPIO[11] | ipu1 | IPU_DIAG_BUS[11] |  | ipu2 | IPU_DIAG_BUS[11]
SD4_DAT4 | NANDF | GPIO | 2 | ALT5 | gpio2_GPIO[12] | rawnand | D12 | usdhc4 | DAT4 | uart2 | RXD_MUX | usboh3 | UH2_DFD_OUT[28] | usboh3 | UH3_DFD_OUT[28] | gpio2 | GPIO[12] | ipu1 | IPU_DIAG_BUS[12] |  | ipu2 | IPU_DIAG_BUS[12]
SD4_DAT5 | NANDF | GPIO | 2 | ALT5 | gpio2_GPIO[13] | rawnand | D13 | usdhc4 | DAT5 | uart2 | RTS | usboh3 | UH2_DFD_OUT[29] | usboh3 | UH3_DFD_OUT[29] | gpio2 | GPIO[13] | ipu1 | IPU_DIAG_BUS[13] |  | ipu2 | IPU_DIAG_BUS[13]
SD4_DAT6 | NANDF | GPIO | 2 | ALT5 | gpio2_GPIO[14] | rawnand | D14 | usdhc4 | DAT6 | uart2 | CTS | usboh3 | UH2_DFD_OUT[30] | usboh3 | UH3_DFD_OUT[30] | gpio2 | GPIO[14] | ipu1 | IPU_DIAG_BUS[14] |  | ipu2 | IPU_DIAG_BUS[14]
NVCC_NANDF | NANDF | NONE | 0 |  | NVCC_NANDF
NVCC_SD1 | SD1 | NONE | 0 |  | NVCC_SD1
SD4_DAT7 | NANDF | GPIO | 2 | ALT5 | gpio2_GPIO[15] | rawnand | D15 | usdhc4 | DAT7 | uart2 | TXD_MUX | usboh3 | UH2_DFD_OUT[31] | usboh3 | UH3_DFD_OUT[31] | gpio2 | GPIO[15] | ipu1 | IPU_DIAG_BUS[15] |  | ipu2 | IPU_DIAG_BUS[15]
PCUT |  | PCUT | 0 | TBD | PCUT
SD1_DAT1 | SD1 | GPIO | 2 | ALT5 | gpio1_GPIO[17] | usdhc1 | DAT1 | ecspi5 | SS0 | pwm3 | PWMO | gpt | CAPIN2 | pcie_ctrl | DIAG_STATUS_BUS_MUX[7] | gpio1 | GPIO[17] | hdmi_tx | OPHYDTB[0] |  | anatop | ANATOP_TESTO[8] | sjc.sjc_gpucr1_reg[23]
SD1_DAT0 | SD1 | GPIO | 2 | ALT5 | gpio1_GPIO[16] | usdhc1 | DAT0 | ecspi5 | MISO | caam_wrapper | RNG_OSC_OBS | gpt | CAPIN1 | pcie_ctrl | DIAG_STATUS_BUS_MUX[8] | gpio1 | GPIO[16] | hdmi_tx | OPHYDTB[1] |  | anatop | ANATOP_TESTO[7] | sjc.sjc_gpucr1_reg[23]
SD1_DAT3 | SD1 | GPIO | 2 | ALT5 | gpio1_GPIO[21] | usdhc1 | DAT3 | ecspi5 | SS2 | gpt | CMPOUT3 | pwm1 | PWMO | wdog2 | WDOG_B | gpio1 | GPIO[21] | wdog2 | WDOG_RST_B_DEB |  | anatop | ANATOP_TESTO[6] | sjc.sjc_gpucr1_reg[23]
NVCC_SD1 | SD1 | NONE | 0 |  | NVCC_SD1
NVCC_SD1 | SD1 | NONE | 0 |  | NVCC_SD1
SD1_CMD | SD1 | GPIO | 2 | ALT5 | gpio1_GPIO[18] | usdhc1 | CMD | ecspi5 | MOSI | pwm4 | PWMO | gpt | CMPOUT1 |  |  | gpio1 | GPIO[18] |  |  |  | anatop | ANATOP_TESTO[5] | sjc.sjc_gpucr1_reg[23]
SD1_DAT2 | SD1 | GPIO | 2 | ALT5 | gpio1_GPIO[19] | usdhc1 | DAT2 | ecspi5 | SS1 | gpt | CMPOUT2 | pwm2 | PWMO | wdog1 | WDOG_B | gpio1 | GPIO[19] | wdog1 | WDOG_RST_B_DEB |  | anatop | ANATOP_TESTO[4] | sjc.sjc_gpucr1_reg[23]
SD1_CLK | SD1 | GPIO | 2 | ALT5 | gpio1_GPIO[20] | usdhc1 | CLK | ecspi5 | SCLK | osc32k | 32K_OUT | gpt | CLKIN |  |  | gpio1 | GPIO[20] | phy | DTB[0] |  | sata_phy | DTB[0]
PCUT |  | PCUT | 0 | TBD | PCUT
NVCC_SD2 | SD2 | NONE | 0 |  | NVCC_SD2
SD2_CLK | SD2 | GPIO | 1 | ALT5 | gpio1_GPIO[10] | usdhc2 | CLK | ecspi5 | SCLK | kpp | COL[5] | audmux | AUD4_RXFS | pcie_ctrl | DIAG_STATUS_BUS_MUX[9] | gpio1 | GPIO[10] | phy | DTB[1] |  | sata_phy | DTB[1]
SD2_CMD | SD2 | GPIO | 1 | ALT5 | gpio1_GPIO[11] | usdhc2 | CMD | ecspi5 | MOSI | kpp | ROW[5] | audmux | AUD4_RXC | pcie_ctrl | DIAG_STATUS_BUS_MUX[10] | gpio1 | GPIO[11]
SD2_DAT3 | SD2 | GPIO | 2 | ALT5 | gpio1_GPIO[12] | usdhc2 | DAT3 | ecspi5 | SS3 | kpp | COL[6] | audmux | AUD4_TXC | pcie_ctrl | DIAG_STATUS_BUS_MUX[11] | gpio1 | GPIO[12] | sjc | DONE |  | anatop | ANATOP_TESTO[3] | sjc.sjc_gpucr1_reg[23]
SNVS_LP_WRAPPER | SD2 | snvs_lp_wrapper | 0 | TBD | SNVS_LP_WRAPPER

## x64DDR3_and_x2x32LPDDR2 mapping
DDR3 ball name (Regular BGA package) | DDR3 mmdc signal name | LPDDR2 ball name (PoP package) | LPDDR2 new mmdc name (new) | LPDDR2 mmdc name (old)
DRAM_A0 | ddr3_addr0 | DRAM_CA9P0 | lpddr2_ca9_p0 | lpddr2_ca2_p0
DRAM_A1 | ddr3_addr1 | DRAM_CA7P0 | lpddr2_ca7_p0 | lpddr2_ca0_p0
DRAM_A10 | ddr3_addr10 | DRAM_CA6P0 | lpddr2_ca6_p0 | lpddr2_ca3_p0
DRAM_A11 | ddr3_addr11 | DRAM_CS1P1 | lpddr2_cs_b1_p1 | lpddr2_cs_b0_p1
DRAM_A12 | ddr3_addr12 | DRAM_CS0P1 | lpddr2_cs_b0_p1 | lpddr2_cs_b1_p1
DRAM_A13 | ddr3_addr13 | DRAM_CA1P0 | lpddr2_ca1_p0 | lpddr2_ca7_p0
DRAM_A14 | ddr3_addr14 | DRAM_CA5P1 | lpddr2_ca5_p1 | lpddr2_ca4_p1
DRAM_A15 | ddr3_addr15 | DRAM_CA7P1 | lpddr2_ca7_p1 | lpddr2_ca2_p1
DRAM_A2 | ddr3_addr2 | DRAM_CA8P0 | lpddr2_ca8_p0 | lpddr2_ca1_p0
DRAM_A3 | ddr3_addr3 | DRAM_CA1P1 | lpddr2_ca1_p1 | lpddr2_ca9_p1
DRAM_A4 | ddr3_addr4 | DRAM_CA0P1 | lpddr2_ca0_p1 | lpddr2_ca8_p1
DRAM_A5 | ddr3_addr5 | DRAM_CA3P1 | lpddr2_ca3_p1 | lpddr2_ca6_p1
DRAM_A6 | ddr3_addr6 | DRAM_CA2P1 | lpddr2_ca2_p1 | lpddr2_ca7_p1
DRAM_A7 | ddr3_addr7 | DRAM_CKE0P1 | lpddr2_cke0_p1 | lpddr2_cke0_p1
DRAM_A8 | ddr3_addr8 | DRAM_CA4P1 | lpddr2_ca4_p1 | lpddr2_ca5_p1
DRAM_A9 | ddr3_addr9 | DRAM_CKE1P1 | lpddr2_cke1_p1 | lpddr2_cke1_p1
DRAM_CAS | ddr3_cas_b | DRAM_CA5P0 | lpddr2_ca5_p0 | lpddr2_ca6_p0
DRAM_CS0 | ddr3_cs_b0 | DRAM_CKE1P0 | lpddr2_cke1_p0 | lpddr2_cke1_p0
DRAM_CS1 | ddr3_cs_b1 | DRAM_CA2P0 | lpddr2_ca2_p0 | lpddr2_ca9_p0
DRAM_D0 | ddr3_dq0 | DRAM_D0P0 | lpddr2_dq0_p0 | lpddr2_dq0_p0
DRAM_D1 | ddr3_dq1 | DRAM_D1P0 | lpddr2_dq1_p0 | lpddr2_dq1_p0
DRAM_D10 | ddr3_dq10 | DRAM_D10P0 | lpddr2_dq10_p0 | lpddr2_dq10_p0
DRAM_D11 | ddr3_dq11 | DRAM_D11P0 | lpddr2_dq11_p0 | lpddr2_dq11_p0
DRAM_D12 | ddr3_dq12 | DRAM_D12P0 | lpddr2_dq12_p0 | lpddr2_dq12_p0
DRAM_D13 | ddr3_dq13 | DRAM_D13P0 | lpddr2_dq13_p0 | lpddr2_dq13_p0
DRAM_D14 | ddr3_dq14 | DRAM_D14P0 | lpddr2_dq14_p0 | lpddr2_dq14_p0
DRAM_D15 | ddr3_dq15 | DRAM_D15P0 | lpddr2_dq15_p0 | lpddr2_dq15_p0
DRAM_D16 | ddr3_dq16 | DRAM_D16P0 | lpddr2_dq16_p0 | lpddr2_dq16_p0
DRAM_D17 | ddr3_dq17 | DRAM_D17P0 | lpddr2_dq17_p0 | lpddr2_dq17_p0
DRAM_D18 | ddr3_dq18 | DRAM_D18P0 | lpddr2_dq18_p0 | lpddr2_dq18_p0
DRAM_D19 | ddr3_dq19 | DRAM_D19P0 | lpddr2_dq19_p0 | lpddr2_dq19_p0
DRAM_D2 | ddr3_dq2 | DRAM_D2P0 | lpddr2_dq2_p0 | lpddr2_dq2_p0
DRAM_D20 | ddr3_dq20 | DRAM_D20P0 | lpddr2_dq20_p0 | lpddr2_dq20_p0
DRAM_D21 | ddr3_dq21 | DRAM_D21P0 | lpddr2_dq21_p0 | lpddr2_dq21_p0
DRAM_D22 | ddr3_dq22 | DRAM_D22P0 | lpddr2_dq22_p0 | lpddr2_dq22_p0
DRAM_D23 | ddr3_dq23 | DRAM_D23P0 | lpddr2_dq23_p0 | lpddr2_dq23_p0
DRAM_D24 | ddr3_dq24 | DRAM_D24P0 | lpddr2_dq24_p0 | lpddr2_dq24_p0
DRAM_D25 | ddr3_dq25 | DRAM_D25P0 | lpddr2_dq25_p0 | lpddr2_dq25_p0
DRAM_D26 | ddr3_dq26 | DRAM_D26P0 | lpddr2_dq26_p0 | lpddr2_dq26_p0
DRAM_D27 | ddr3_dq27 | DRAM_D27P0 | lpddr2_dq27_p0 | lpddr2_dq27_p0
DRAM_D28 | ddr3_dq28 | DRAM_D28P0 | lpddr2_dq28_p0 | lpddr2_dq28_p0
DRAM_D29 | ddr3_dq29 | DRAM_D29P0 | lpddr2_dq29_p0 | lpddr2_dq29_p0
DRAM_D3 | ddr3_dq3 | DRAM_D3P0 | lpddr2_dq3_p0 | lpddr2_dq3_p0
DRAM_D30 | ddr3_dq30 | DRAM_D30P0 | lpddr2_dq30_p0 | lpddr2_dq30_p0
DRAM_D31 | ddr3_dq31 | DRAM_D31P0 | lpddr2_dq31_p0 | lpddr2_dq31_p0
DRAM_D32 | ddr3_dq32 | DRAM_D0P1 | lpddr2_dq0_p1 | lpddr2_dq0_p1
DRAM_D33 | ddr3_dq33 | DRAM_D1P1 | lpddr2_dq1_p1 | lpddr2_dq1_p1
DRAM_D34 | ddr3_dq34 | DRAM_D2P1 | lpddr2_dq2_p1 | lpddr2_dq2_p1
DRAM_D35 | ddr3_dq35 | DRAM_D3P1 | lpddr2_dq3_p1 | lpddr2_dq3_p1
DRAM_D36 | ddr3_dq36 | DRAM_D4P1 | lpddr2_dq4_p1 | lpddr2_dq4_p1
DRAM_D37 | ddr3_dq37 | DRAM_D5P1 | lpddr2_dq5_p1 | lpddr2_dq5_p1
DRAM_D38 | ddr3_dq38 | DRAM_D6P1 | lpddr2_dq6_p1 | lpddr2_dq6_p1
DRAM_D39 | ddr3_dq39 | DRAM_D7P1 | lpddr2_dq7_p1 | lpddr2_dq7_p1
DRAM_D4 | ddr3_dq4 | DRAM_D4P0 | lpddr2_dq4_p0 | lpddr2_dq4_p0
DRAM_D40 | ddr3_dq40 | DRAM_D8P1 | lpddr2_dq8_p1 | lpddr2_dq8_p1
DRAM_D41 | ddr3_dq41 | DRAM_D9P1 | lpddr2_dq9_p1 | lpddr2_dq9_p1
DRAM_D42 | ddr3_dq42 | DRAM_D10P1 | lpddr2_dq10_p1 | lpddr2_dq10_p1
DRAM_D43 | ddr3_dq43 | DRAM_D11P1 | lpddr2_dq11_p1 | lpddr2_dq11_p1
DRAM_D44 | ddr3_dq44 | DRAM_D12P1 | lpddr2_dq12_p1 | lpddr2_dq12_p1
DRAM_D45 | ddr3_dq45 | DRAM_D13P1 | lpddr2_dq13_p1 | lpddr2_dq13_p1
DRAM_D46 | ddr3_dq46 | DRAM_D14P1 | lpddr2_dq14_p1 | lpddr2_dq14_p1
DRAM_D47 | ddr3_dq47 | DRAM_D15P1 | lpddr2_dq15_p1 | lpddr2_dq15_p1
DRAM_D48 | ddr3_dq48 | DRAM_D16P1 | lpddr2_dq16_p1 | lpddr2_dq16_p1
DRAM_D49 | ddr3_dq49 | DRAM_D17P1 | lpddr2_dq17_p1 | lpddr2_dq17_p1
DRAM_D5 | ddr3_dq5 | DRAM_D5P0 | lpddr2_dq5_p0 | lpddr2_dq5_p0
DRAM_D50 | ddr3_dq50 | DRAM_D18P1 | lpddr2_dq18_p1 | lpddr2_dq18_p1
DRAM_D51 | ddr3_dq51 | DRAM_D19P1 | lpddr2_dq19_p1 | lpddr2_dq19_p1
DRAM_D52 | ddr3_dq52 | DRAM_D20P1 | lpddr2_dq20_p1 | lpddr2_dq20_p1
DRAM_D53 | ddr3_dq53 | DRAM_D21P1 | lpddr2_dq21_p1 | lpddr2_dq21_p1
DRAM_D54 | ddr3_dq54 | DRAM_D22P1 | lpddr2_dq22_p1 | lpddr2_dq22_p1
DRAM_D55 | ddr3_dq55 | DRAM_D23P1 | lpddr2_dq23_p1 | lpddr2_dq23_p1
DRAM_D56 | ddr3_dq56 | DRAM_D24P1 | lpddr2_dq24_p1 | lpddr2_dq24_p1
DRAM_D57 | ddr3_dq57 | DRAM_D25P1 | lpddr2_dq25_p1 | lpddr2_dq25_p1
DRAM_D58 | ddr3_dq58 | DRAM_D26P1 | lpddr2_dq26_p1 | lpddr2_dq26_p1
DRAM_D59 | ddr3_dq59 | DRAM_D27P1 | lpddr2_dq27_p1 | lpddr2_dq27_p1
DRAM_D6 | ddr3_dq6 | DRAM_D6P0 | lpddr2_dq6_p0 | lpddr2_dq6_p0
DRAM_D60 | ddr3_dq60 | DRAM_D28P1 | lpddr2_dq28_p1 | lpddr2_dq28_p1
DRAM_D61 | ddr3_dq61 | DRAM_D29P1 | lpddr2_dq29_p1 | lpddr2_dq29_p1
DRAM_D62 | ddr3_dq62 | DRAM_D30P1 | lpddr2_dq30_p1 | lpddr2_dq30_p1
DRAM_D63 | ddr3_dq63 | DRAM_D31P1 | lpddr2_dq31_p1 | lpddr2_dq31_p1
DRAM_D7 | ddr3_dq7 | DRAM_D7P0 | lpddr2_dq7_p0 | lpddr2_dq7_p0
DRAM_D8 | ddr3_dq8 | DRAM_D8P0 | lpddr2_dq8_p0 | lpddr2_dq8_p0
DRAM_D9 | ddr3_dq9 | DRAM_D9P0 | lpddr2_dq9_p0 | lpddr2_dq9_p0
DRAM_DQM0 | ddr3_dm0 | DRAM_DM0P0 | lpddr2_dm0_p0 | lpddr2_dm0_p0
DRAM_DQM1 | ddr3_dm1 | DRAM_DM1P0 | lpddr2_dm1_p0 | lpddr2_dm1_p0
DRAM_DQM2 | ddr3_dm2 | DRAM_DM2P0 | lpddr2_dm2_p0 | lpddr2_dm2_p0
DRAM_DQM3 | ddr3_dm3 | DRAM_DM3P0 | lpddr2_dm3_p0 | lpddr2_dm3_p0
DRAM_DQM4 | ddr3_dm4 | DRAM_DM0P1 | lpddr2_dm0_p1 | lpddr2_dm0_p1
DRAM_DQM5 | ddr3_dm5 | DRAM_DM1P1 | lpddr2_dm1_p1 | lpddr2_dm1_p1
DRAM_DQM6 | ddr3_dm6 | DRAM_DM2P1 | lpddr2_dm2_p1 | lpddr2_dm2_p1
DRAM_DQM7 | ddr3_dm7 | DRAM_DM3P1 | lpddr2_dm3_p1 | lpddr2_dm3_p1
DRAM_RAS | ddr3_ras_b | DRAM_CS1P0 | lpddr2_cs_b1_p0 | lpddr2_cs_b1_p0
DRAM_SDBA0 | ddr3_ba0 | DRAM_CS0P0 | lpddr2_cs_b0_p0 | lpddr2_cs_b0_p0
DRAM_SDBA1 | ddr3_ba1 | DRAM_CA4P0 | lpddr2_ca4_p0 | lpddr2_ca4_p0
DRAM_SDBA2 | ddr3_ba2 | DRAM_CA6P1 | lpddr2_ca6_p1 | lpddr2_ca3_p1
DRAM_SDCKE0 | ddr3_cke0 | DRAM_CA9P1 | lpddr2_ca9_p1 | lpddr2_ca0_p1
DRAM_SDCKE1 | ddr3_cke1 | DRAM_CA8P1 | lpddr2_ca8_p1 | lpddr2_ca1_p1
DRAM_SDCLK_0 | ddr3_ck0 | DRAM_CLKP0 | lpddr2_ck_p0 | lpddr2_ck_p0
DRAM_SDCLK_0_B | ddr3_ck0_b | DRAM_CLKP0_B | lpddr2_ck_b_p0 | lpddr2_ck_b_p0
DRAM_SDCLK_1 | ddr3_ck1 | DRAM_CLKP1 | lpddr2_ck_p1 | lpddr2_ck_p1
DRAM_SDCLK_1_B | ddr3_ck1_b | DRAM_CLKP1_B | lpddr2_ck_b_p1 | lpddr2_ck_b_p1
DRAM_SDODT0 | ddr3_odt0 | DRAM_CA3P0 | lpddr2_ca3_p0 | lpddr2_ca5_p0
DRAM_SDODT1 | ddr3_odt1 | DRAM_CA0P0 | lpddr2_ca0_p0 | lpddr2_ca8_p0
DRAM_SDQS0 | ddr3_dqs0 | DRAM_DQS0P0 | lpddr2_dqs0_p0 | lpddr2_dqs0_p0
DRAM_SDQS0_B | ddr3_dqs0_b | DRAM_DQS0P0_B | lpddr2_dqs0_b_p0 | lpddr2_dqs0_b_p0
DRAM_SDQS1 | ddr3_dqs1 | DRAM_DQS1P0 | lpddr2_dqs1_p0 | lpddr2_dqs1_p0
DRAM_SDQS1_B | ddr3_dqs1_b | DRAM_DQS1P0_B | lpddr2_dqs1_b_p0 | lpddr2_dqs1_b_p0
DRAM_SDQS2 | ddr3_dqs2 | DRAM_DQS2P0 | lpddr2_dqs2_p0 | lpddr2_dqs2_p0
DRAM_SDQS2_B | ddr3_dqs2_b | DRAM_DQS2P0_B | lpddr2_dqs2_b_p0 | lpddr2_dqs2_b_p0
DRAM_SDQS3 | ddr3_dqs3 | DRAM_DQS3P0 | lpddr2_dqs3_p0 | lpddr2_dqs3_p0
DRAM_SDQS3_B | ddr3_dqs3_b | DRAM_DQS3P0_B | lpddr2_dqs3_b_p0 | lpddr2_dqs3_b_p0
DRAM_SDQS4 | ddr3_dqs4 | DRAM_DQS0P1 | lpddr2_dqs0_p1 | lpddr2_dqs0_p1
DRAM_SDQS4_B | ddr3_dqs4_b | DRAM_DQS0P1_B | lpddr2_dqs0_b_p1 | lpddr2_dqs0_b_p1
DRAM_SDQS5 | ddr3_dqs5 | DRAM_DQS1P1 | lpddr2_dqs1_p1 | lpddr2_dqs1_p1
DRAM_SDQS5_B | ddr3_dqs5_b | DRAM_DQS1P1_B | lpddr2_dqs1_b_p1 | lpddr2_dqs1_b_p1
DRAM_SDQS6 | ddr3_dqs6 | DRAM_DQS2P1 | lpddr2_dqs2_p1 | lpddr2_dqs2_p1
DRAM_SDQS6_B | ddr3_dqs6_b | DRAM_DQS2P1_B | lpddr2_dqs2_b_p1 | lpddr2_dqs2_b_p1
DRAM_SDQS7 | ddr3_dqs7 | DRAM_DQS3P1 | lpddr2_dqs3_p1 | lpddr2_dqs3_p1
DRAM_SDQS7_B | ddr3_dqs7_b | DRAM_DQS3P1_B | lpddr2_dqs3_b_p1 | lpddr2_dqs3_b_p1
DRAM_SDWE | ddr3_we_b | DRAM_CKE0P0 | lpddr2_cke0_p0 | lpddr2_cke0_p0
DRAM_VREF |  | DRAM_VREF

## module settings
Module | Protocol | Port | SoC mux | SW Loopback | Port Data Pins |  |  |  | Pad Type | Pad Settings Requirements | [15 empty] | Module OLD | Func
[5 empty] | DIR | IN | DEF IN | OUT |  | Slew Rate | Drive Strength |  | Open Drain Enable |  | Hyst. Enable | Pull Up / Down Config. | Pull / Keep Select | Pull / Keep Enable |  | DDR / CMOS Input Mode | Speed | On Die Termination | DDR Select | comments
ASRC | ASRC_EXT_CLK | ASRC_EXT_CLK | Yes | No | INPUT | asrck_clock_6 | GND | NA | GPIO | NA | NA |  | NA |  | CFG(Disabled) | CFG(100KOhm PU) | CFG(Pull) | CFG(Disabled) |  | NA | NA | NA | NA |  | ASRC_ASRC_EXT_CLK | ASRC | Functional
AUDMUX | AUD3_RXC | AUD3_RXC | Yes | No | ipp_obe_p3_rxclk(L) | p3_input_rxclk_amx | GND | amx_output_rxclk_p3(L) | GPIO | CFG(FAST) | CFG(R0DIV6) |  | Disabled |  | Enabled | 100KOhm PU | Pull | CFG(Enabled) |  | NA | 100MHz | NA | NA |  | AUDMUX_AUD3_RXC | AUDMUX | Functional
AUDMUX | AUD3_RXD | AUD3_RXD | Yes | No | ipp_obe_p3_da(L) | p3_input_da_amx | VCC | amx_output_da_p3(L) | GPIO | CFG(FAST) | CFG(R0DIV6) |  | Disabled |  | Enabled | 100KOhm PU | Pull | CFG(Enabled) |  | NA | 100MHz | NA | NA |  | AUDMUX_AUD3_RXD | AUDMUX | Functional
AUDMUX | AUD3_RXFS | AUD3_RXFS | Yes | No | ipp_obe_p3_rxfs(L) | p3_input_rxfs_amx | GND | amx_output_rxfs_p3(L) | GPIO | CFG(FAST) | CFG(R0DIV6) |  | Disabled |  | Enabled | 100KOhm PU | Pull | CFG(Enabled) |  | NA | 100MHz | NA | NA |  | AUDMUX_AUD3_RXFS | AUDMUX | Functional
AUDMUX | AUD3_TXC | AUD3_TXC | Yes | No | ipp_obe_p3_txclk(L) | p3_input_txclk_amx | GND | amx_output_txclk_p3(L) | GPIO | CFG(FAST) | CFG(R0DIV6) |  | Disabled |  | Enabled | 100KOhm PU | Pull | CFG(Enabled) |  | NA | 100MHz | NA | NA |  | AUDMUX_AUD3_TXC | AUDMUX | Functional
AUDMUX | AUD3_TXD | AUD3_TXD | Yes | No | ipp_obe_p3_db(L) | p3_input_db_amx | VCC | amx_output_db_p3(L) | GPIO | CFG(FAST) | CFG(R0DIV6) |  | Disabled |  | Enabled | 100KOhm PU | Pull | CFG(Enabled) |  | NA | 100MHz | NA | NA |  | AUDMUX_AUD3_TXD | AUDMUX | Functional
AUDMUX | AUD3_TXFS | AUD3_TXFS | Yes | No | ipp_obe_p3_txfs(L) | p3_input_txfs_amx | GND | amx_output_txfs_p3(L) | GPIO | CFG(FAST) | CFG(R0DIV6) |  | Disabled |  | Enabled | 100KOhm PU | Pull | CFG(Enabled) |  | NA | 100MHz | NA | NA |  | AUDMUX_AUD3_TXFS | AUDMUX | Functional | Slew Rate | Drive Strength | Open Drain Enable | Hyst. Enable | Pull Up / Down Config. | Pull / Keep Select | Pull / Keep Enable | DDR / CMOS Input Mode | strength mode | dse test | low/high output voltage | test_ts | PAD TYPE | ODT
AUDMUX | AUD4_RXC | AUD4_RXC | Yes | No | ipp_obe_p4_rxclk(L) | p4_input_rxclk_amx | GND | amx_output_rxclk_p4(L) | GPIO | CFG(FAST) | CFG(R0DIV6) |  | Disabled |  | Enabled | 100KOhm PU | Pull | CFG(Enabled) |  | NA | 100MHz | NA | NA |  | AUDMUX_AUD4_RXC | AUDMUX | Functional
AUDMUX | AUD4_RXD | AUD4_RXD | Yes | No | ipp_obe_p4_da(L) | p4_input_da_amx | VCC | amx_output_da_p4(L) | GPIO | CFG(FAST) | CFG(R0DIV6) |  | Disabled |  | Enabled | 100KOhm PU | Pull | CFG(Enabled) |  | NA | 100MHz | NA | NA |  | AUDMUX_AUD4_RXD | AUDMUX | Functional
AUDMUX | AUD4_RXFS | AUD4_RXFS | Yes | No | ipp_obe_p4_rxfs(L) | p4_input_rxfs_amx | GND | amx_output_rxfs_p4(L) | GPIO | CFG(FAST) | CFG(R0DIV6) |  | Disabled |  | Enabled | 100KOhm PU | Pull | CFG(Enabled) |  | NA | 100MHz | NA | NA |  | AUDMUX_AUD4_RXFS | AUDMUX | Functional
AUDMUX | AUD4_TXC | AUD4_TXC | Yes | No | ipp_obe_p4_txclk(L) | p4_input_txclk_amx | GND | amx_output_txclk_p4(L) | GPIO | CFG(FAST) | CFG(R0DIV6) |  | Disabled |  | Enabled | 100KOhm PU | Pull | CFG(Enabled) |  | NA | 100MHz | NA | NA |  | AUDMUX_AUD4_TXC | AUDMUX | Functional
AUDMUX | AUD4_TXD | AUD4_TXD | Yes | No | ipp_obe_p4_db(L) | p4_input_db_amx | VCC | amx_output_db_p4(L) | GPIO | CFG(FAST) | CFG(R0DIV6) |  | Disabled |  | Enabled | 100KOhm PU | Pull | CFG(Enabled) |  | NA | 100MHz | NA | NA |  | AUDMUX_AUD4_TXD | AUDMUX | Functional | SLOW | Low | Disabled | Disabled | NA | Keep | Disabled | CMOS | 3_level | regular | High | Disabled | DDR | CFG(50OHm)
AUDMUX | AUD4_TXFS | AUD4_TXFS | Yes | No | ipp_obe_p4_txfs(L) | p4_input_txfs_amx | GND | amx_output_txfs_p4(L) | GPIO | CFG(FAST) | CFG(R0DIV6) |  | Disabled |  | Enabled | 100KOhm PU | Pull | CFG(Enabled) |  | NA | 100MHz | NA | NA |  | AUDMUX_AUD4_TXFS | AUDMUX | Functional | FAST | Medium | Enabled | Enabled | 100KOhm PD | Pull | Enabled | DDR | 4_level | Max | Low | Enabled | GPIO | CFG(75OHm)
AUDMUX | AUD5_RXC | AUD5_RXC | Yes | No | ipp_obe_p5_rxclk(L) | p5_input_rxclk_amx | GND | amx_output_rxclk_p5(L) | GPIO | CFG(FAST) | CFG(R0DIV6) |  | Disabled |  | Enabled | 100KOhm PU | Pull | CFG(Enabled) |  | NA | 100MHz | NA | NA |  | AUDMUX_AUD5_RXC | AUDMUX | Functional | CFG(SLOW) | High | CFG(Enabled) | CFG(Enabled) | 100KOhm PU | CFG(Pull) | CFG(Enabled) | CFG(CMOS) | CFG(3_level) | CFG(Regular) | CFG(High) | CFG(Enabled) | DDRCLK | CFG(150OHm)
AUDMUX | AUD5_RXD | AUD5_RXD | Yes | No | ipp_obe_p5_da(L) | p5_input_da_amx | VCC | amx_output_da_p5(L) | GPIO | CFG(FAST) | CFG(R0DIV6) |  | Disabled |  | Enabled | 100KOhm PU | Pull | CFG(Enabled) |  | NA | 100MHz | NA | NA |  | AUDMUX_AUD5_RXD | AUDMUX | Functional | CFG(FAST) | Max | CFG(Disabled) | CFG(Disabled) | 47KOhm PU | CFG(Keep) | CFG(Disabled) | CFG(DDR) | CFG(4_level) | CFG(Max) | CFG(Low) | CFG(Disabled) | HSGPIO | CFG(No)
AUDMUX | AUD5_RXFS | AUD5_RXFS | Yes | No | ipp_obe_p5_rxfs(L) | p5_input_rxfs_amx | GND | amx_output_rxfs_p5(L) | GPIO | CFG(FAST) | CFG(R0DIV6) |  | Disabled |  | Enabled | 100KOhm PU | Pull | CFG(Enabled) |  | NA | 100MHz | NA | NA |  | AUDMUX_AUD5_RXFS | AUDMUX | Functional | NA | CFG(Low) | NA | NA | 22KOhm PU | NA | NA | NA | NA | NA | NA | NA | HV | NA
AUDMUX | AUD5_TXC | AUD5_TXC | Yes | No | ipp_obe_p5_txclk(L) | p5_input_txclk_amx | GND | amx_output_txclk_p5(L) | GPIO | CFG(FAST) | CFG(R0DIV6) |  | Disabled |  | Enabled | 100KOhm PU | Pull | CFG(Enabled) |  | NA | 100MHz | NA | NA |  | AUDMUX_AUD5_TXC | AUDMUX | Functional | Nom | CFG(Medium) |  |  | CFG(100KOhm PD) | [7 empty] | ANALOG
AUDMUX | AUD5_TXD | AUD5_TXD | Yes | No | ipp_obe_p5_db(L) | p5_input_db_amx | VCC | amx_output_db_p5(L) | GPIO | CFG(FAST) | CFG(R0DIV6) |  | Disabled |  | Enabled | 100KOhm PU | Pull | CFG(Enabled) |  | NA | 100MHz | NA | NA |  | AUDMUX_AUD5_TXD | AUDMUX | Functional |  | CFG(High) |  |  | CFG(100KOhm PU) | [7 empty] | UHIO
AUDMUX | AUD5_TXFS | AUD5_TXFS | Yes | No | ipp_obe_p5_txfs(L) | p5_input_txfs_amx | GND | amx_output_txfs_p5(L) | GPIO | CFG(FAST) | CFG(R0DIV6) |  | Disabled |  | Enabled | 100KOhm PU | Pull | CFG(Enabled) |  | NA | 100MHz | NA | NA |  | AUDMUX_AUD5_TXFS | AUDMUX | Functional |  | CFG(Max) |  |  | CFG(47KOhm PU) | [7 empty] | LVIO
AUDMUX | AUD6_RXC | AUD6_RXC | Yes | No | ipp_obe_p6_rxclk(L) | p6_input_rxclk_amx | GND | amx_output_rxclk_p6(L) | GPIO | CFG(FAST) | CFG(R0DIV6) |  | Disabled |  | Enabled | 100KOhm PU | Pull | CFG(Enabled) |  | NA | 100MHz | NA | NA |  | AUDMUX_AUD6_RXC | AUDMUX | Functional |  | NA |  |  | CFG(22KOhm PU) | [7 empty] | I2CIO
AUDMUX | AUD6_RXD | AUD6_RXD | Yes | No | ipp_obe_p6_da(L) | p6_input_da_amx | VCC | amx_output_da_p6(L) | GPIO | CFG(FAST) | CFG(R0DIV6) |  | Disabled |  | Enabled | 100KOhm PU | Pull | CFG(Enabled) |  | NA | 100MHz | NA | NA |  | AUDMUX_AUD6_RXD | AUDMUX | Functional |  | Nom |  |  | 360KOhm PD | [7 empty] | DDR2
AUDMUX | AUD6_RXFS | AUD6_RXFS | Yes | No | ipp_obe_p6_rxfs(L) | p6_input_rxfs_amx | GND | amx_output_rxfs_p6(L) | GPIO | CFG(FAST) | CFG(R0DIV6) |  | Disabled |  | Enabled | 100KOhm PU | Pull | CFG(Enabled) |  | NA | 100MHz | NA | NA |  | AUDMUX_AUD6_RXFS | AUDMUX | Functional |  |  |  |  | CFG(360KOhm PD) | [7 empty] | DDR2CLK
AUDMUX | AUD6_TXC | AUD6_TXC | Yes | No | ipp_obe_p6_txclk(L) | p6_input_txclk_amx | GND | amx_output_txclk_p6(L) | GPIO | CFG(FAST) | CFG(R0DIV6) |  | Disabled |  | Enabled | 100KOhm PU | Pull | CFG(Enabled) |  | NA | 100MHz | NA | NA |  | AUDMUX_AUD6_TXC | AUDMUX | Functional
AUDMUX | AUD6_TXD | AUD6_TXD | Yes | No | ipp_obe_p6_db(L) | p6_input_db_amx | VCC | amx_output_db_p6(L) | GPIO | CFG(FAST) | CFG(R0DIV6) |  | Disabled |  | Enabled | 100KOhm PU | Pull | CFG(Enabled) |  | NA | 100MHz | NA | NA |  | AUDMUX_AUD6_TXD | AUDMUX | Functional
AUDMUX | AUD6_TXFS | AUD6_TXFS | Yes | No | ipp_obe_p6_txfs(L) | p6_input_txfs_amx | GND | amx_output_txfs_p6(L) | GPIO | CFG(FAST) | CFG(R0DIV6) |  | Disabled |  | Enabled | 100KOhm PU | Pull | CFG(Enabled) |  | NA | 100MHz | NA | NA |  | AUDMUX_AUD6_TXFS | AUDMUX | Functional
CAN | FLEXCAN | RXCAN | Yes | No | INPUT | ipp_ind_canrx | GND | NA | GPIO | NA | NA |  | NA |  | Enabled | CFG(47KOhm PU) | Pull | Enabled |  | NA | NA | NA | NA |  | CAN_RXCAN | CAN | Functional
CAN | FLEXCAN | TXCAN | Yes | No | OUTPUT | NA | NA | ipp_do_cantx(H) | GPIO | SLOW | CFG(R0DIV6) |  | Disabled |  | NA | NA | NA | Disabled |  | NA | CFG(100MHz) | NA | NA |  | CAN_TXCAN | CAN | Functional
CCM | CLK_OUT_1 | CLKO | Yes | No | OUTPUT | NA | NA | ipp_do_clko1 | GPIO | CFG(FAST) | CFG(R0DIV6) |  | Disabled |  | NA | NA | NA | Disabled |  | NA | 100MHz | NA | NA |  | CCM_CLKO | CCM | Functional
CCM | CLK_OUT_2 | CLKO2 | Yes | No | OUTPUT | NA | NA | ipp_do_clko2 | GPIO | CFG(FAST) | CFG(R0DIV6) |  | Disabled |  | NA | NA | NA | Disabled |  | NA | 100MHz | NA | NA |  | CCM_CLKO2 | CCM | Functional
CCM | CSI_PORT_2_MCLK | CSI1_MCLK | Yes | No | OUTPUT | NA | NA | csi_mclk2_root | GPIO | CFG(FAST) | CFG(R0DIV6) |  | Disabled |  | NA | NA | NA | Disabled |  | NA | CFG(100MHz) | NA | NA |  | CCM_CSI1_MCLK | CCM | Functional
CCM | DISP1_SLAVE | DI0_EXT_CLK | Yes | No | INPUT | ipp_di0_clk | GND | NA | GPIO | NA | NA |  | NA |  | CFG(Disabled) | NA | Pull | CFG(Enabled) |  | NA | NA | NA | NA |  | CCM_DI0_EXT_CLK | CCM | Functional
CCM | DISP2_SLAVE | DI1_EXT_CLK | Yes | No | INPUT | ipp_di1_clk | GND | NA | GPIO | NA | NA |  | NA |  | CFG(Disabled) | NA | Pull | CFG(Enabled) |  | NA | NA | NA | NA |  | CCM_DI1_EXT_CLK | CCM | Functional
CCM | PMIC_RDY | PMIC_RDY | No | No | INPUT | pmic_vfuncional_ready | VCC | NA | GPIO | NA | NA |  | NA |  | Enabled | NA | Pull | Enabled |  | NA | NA | NA | NA |  | CCM_PMIC_RDY | CCM | Functional
CCM | PMIC_VSTBY_REQ | PMIC_VSTBY_REQ | Yes | No | OUTPUT | NA | NA | pmic_vstby_req | GPIO | SLOW | R0DIV4 |  | Disabled |  | NA | NA | NA | Disabled |  | NA | 100MHz | NA | NA |  | CCM_PMIC_VSTBY_REQ | CCM | Functional
CCM | REF_EN | REF_EN_B | Yes | No | OUTPUT | NA | NA | ccm_ref_en_b | GPIO | CFG(FAST) | CFG(R0DIV6) |  | CFG(Enabled) |  | NA | CFG(100KOhm PU) | CFG(Pull) | CFG(Enabled) |  | NA | 100MHz | NA | NA |  | CCM_REF_EN_B | CCM | Functional
CSU | TAMP_DET | TD | Yes | No | INPUT | csu_alarm_in[7] | GND | NA | GPIO | NA | NA |  | NA |  | Enabled | 100KOhm PU | Pull | CFG(Enabled) |  | NA | NA | NA | NA |  | CSU_TD | CSU | Functional
DCIC | DCIC | DCIC_OUT | Yes | No | ~ext_cpu_signal | NA | NA | ext_cpu_signal | GPIO | CFG(FAST) | CFG(R0DIV6) |  | CFG(Enabled) |  | NA | CFG(22KOhm PU) | Pull | CFG(Enabled) |  | NA | 100MHz | NA | NA |  | DCIC_DCIC_OUT | DCIC | Functional
DPLLIP | DESENSE | TOG_EN | Yes | No | INPUT | l1t_tog_en | GND | NA | GPIO | NA | NA |  | NA |  | Enabled | NA | NA | Disabled |  | NA | NA | NA | NA |  | DPLLIP_TOG_EN | DPLLIP | Functional
ECSPI | MASTER,SLAVE | MISO | Yes | No | ipp_obe_miso(L) | ipp_ind_miso | GND | ipp_do_miso(L) | GPIO | CFG(FAST) | CFG(R0DIV6) |  | Disabled |  | Enabled | NA | NA | Disabled |  | NA | CFG(100MHz) | NA | NA |  | ECSPI_MISO | ECSPI | Functional
ECSPI | MASTER,SLAVE | MOSI | Yes | No | ipp_obe_mosi(L) | ipp_ind_mosi | GND | ipp_do_mosi(L) | GPIO | CFG(FAST) | CFG(R0DIV6) |  | Disabled |  | Enabled | NA | NA | Disabled |  | NA | CFG(100MHz) | NA | NA |  | ECSPI_MOSI | ECSPI | Functional
ECSPI | MASTER | RDY | Yes | No | INPUT | ipp_ind_dataready_b | VCC | NA | GPIO | NA | NA |  | NA |  | Enabled | NA | Keep | Enabled |  | NA | NA | NA | NA |  | ECSPI_RDY | ECSPI | Functional
ECSPI | MASTER,SLAVE | SCLK | Yes | No | ipp_obe_mosi(L) | ipp_cspi_clk_in | GND | ipp_cspi_clk_out(L) | GPIO | CFG(FAST) | CFG(R0DIV6) |  | Disabled |  | Enabled | NA | NA | Disabled |  | NA | CFG(100MHz) | NA | NA |  | ECSPI_SCLK | ECSPI | Functional
ECSPI | MASTER_SS0,SLAVE_SS0 | SS0 | Yes | No | ipp_obe_mosi(L) | ipp_ind_ss_b[0] | VCC | ipp_do_ss_b[0](H) | GPIO | CFG(FAST) | CFG(R0DIV6) |  | Disabled |  | Enabled | NA | NA | Disabled |  | NA | CFG(100MHz) | NA | NA |  | ECSPI_SS0 | ECSPI | Functional
ECSPI | MASTER_SS1,SLAVE_SS1 | SS1 | Yes | No | ipp_obe_mosi(L) | ipp_ind_ss_b[1] | VCC | ipp_do_ss_b[1](H) | GPIO | CFG(FAST) | CFG(R0DIV6) |  | Disabled |  | Enabled | NA | NA | Disabled |  | NA | CFG(100MHz) | NA | NA |  | ECSPI_SS1 | ECSPI | Functional
ECSPI | MASTER_SS2,SLAVE_SS2 | SS2 | Yes | No | ipp_obe_mosi(L) | ipp_ind_ss_b[2] | VCC | ipp_do_ss_b[2](H) | GPIO | CFG(FAST) | CFG(R0DIV6) |  | Disabled |  | Enabled | NA | NA | Disabled |  | NA | CFG(100MHz) | NA | NA |  | ECSPI_SS2 | ECSPI | Functional
ECSPI | MASTER_SS3,SLAVE_SS3 | SS3 | Yes | No | ipp_obe_mosi(L) | ipp_ind_ss_b[3] | VCC | ipp_do_ss_b[3](H) | GPIO | CFG(FAST) | CFG(R0DIV6) |  | Disabled |  | Enabled | NA | NA | Disabled |  | NA | CFG(100MHz) | NA | NA |  | ECSPI_SS3 | ECSPI | Functional
EMI | WEIM,WEIM_EXT_ADD | DSTROBE | No | No | OUTPUT | NA | NA | ipp_do_strobe | GPIO | CFG(FAST) | CFG(R0DIV6) |  | Disabled |  | NA | NA | NA | Disabled |  | NA | CFG(100MHz) | NA | NA |  | EMI_DSTROBE | EMI | Functional
ENET | 1588_EVENT0_IN | 1588_EVENT0_IN | Yes | No | INPUT | ipp_ind_mac0_timer[0] | GND | NA | GPIO | NA | NA |  | NA |  | Disabled | NA | NA | Disabled |  | NA | NA | NA | NA |  | ENET_1588_EVENT0_IN | ENET | Functional
ENET | 1588_EVENT0_OUT | 1588_EVENT0_OUT | Yes | No | OUTPUT | NA | NA | ipp_do_mac0_timer[0] | GPIO | CFG(FAST) | CFG(R0DIV6) |  | Disabled |  | NA | NA | NA | Disabled |  | NA | CFG(100MHz) | NA | NA |  | ENET_1588_EVENT0_OUT | ENET | Functional
ENET | 1588_EVENT1_IN | 1588_EVENT1_IN | Yes | No | INPUT | ipp_ind_mac0_timer[1] | GND | NA | GPIO | NA | NA |  | NA |  | Disabled | NA | NA | Disabled |  | NA | NA | NA | NA |  | ENET_1588_EVENT1_IN | ENET | Functional
ENET | 1588_EVENT1_OUT | 1588_EVENT1_OUT | Yes | No | OUTPUT | NA | NA | ipp_do_mac0_timer[1] | GPIO | CFG(FAST) | CFG(R0DIV6) |  | Disabled |  | NA | NA | NA | Disabled |  | NA | CFG(100MHz) | NA | NA |  | ENET_1588_EVENT1_OUT | ENET | Functional
ENET | 1588_EVENT2_IN | 1588_EVENT2_IN | Yes | No | INPUT | ipp_ind_mac0_timer[2] | GND | NA | GPIO | NA | NA |  | NA |  | Disabled | NA | NA | Disabled |  | NA | NA | NA | NA |  | ENET_1588_EVENT2_IN | ENET | Functional
ENET | 1588_EVENT2_OUT | 1588_EVENT2_OUT | Yes | No | OUTPUT | NA | NA | ipp_do_mac0_timer[2] | GPIO | CFG(FAST) | CFG(R0DIV6) |  | Disabled |  | NA | NA | NA | Disabled |  | NA | CFG(100MHz) | NA | NA |  | ENET_1588_EVENT2_OUT | ENET | Functional
ENET | 1588_EVENT3_IN | 1588_EVENT3_IN | Yes | No | INPUT | ipp_ind_mac0_timer[3] | GND | NA | GPIO | NA | NA |  | NA |  | Disabled | NA | NA | Disabled |  | NA | NA | NA | NA |  | ENET_1588_EVENT3_IN | ENET | Functional
ENET | 1588_EVENT3_OUT | 1588_EVENT3_OUT | Yes | No | OUTPUT | NA | NA | ipp_do_mac0_timer[3] | GPIO | CFG(FAST) | CFG(R0DIV6) |  | Disabled |  | NA | NA | NA | Disabled |  | NA | CFG(100MHz) | NA | NA |  | ENET_1588_EVENT3_OUT | ENET | Functional
ENET | ANATOP_ETHERNET_REF, ANATOP_ETHERNET_REF_OUT | ANATOP_ETHERNET_REF_OUT | Yes | Yes | sjc.sjc_dcr_reg[31] | ipg_clk_rmii | GND | anatop.ref_enetpll_clk | GPIO | FAST | R0DIV6 |  | Disabled |  | NA | NA | NA | Disabled |  | NA | 100MHz | NA | NA |  | ENET_ANATOP_ETHERNET_REF_OUT | ENET | Functional
ENET | MII | COL | Yes | No | INPUT | ipp_ind_mac0_col | GND | NA | GPIO | NA | NA |  | NA |  | Disabled | NA | NA | Disabled |  | NA | NA | NA | NA |  | ENET_COL | ENET | Functional
ENET | MII | CRS | Yes | No | INPUT | ipp_ind_mac0_crs | GND | NA | GPIO | NA | NA |  | NA |  | Disabled | NA | NA | Disabled |  | NA | NA | NA | NA |  | ENET_CRS | ENET | Functional
ENET | MII,RMII | MDC | Yes | No | OUTPUT | NA | NA | ipp_do_mac0_mdc | GPIO | CFG(FAST) | CFG(R0DIV6) |  | Disabled |  | NA | NA | NA | Disabled |  | NA | CFG(100MHz) | NA | NA |  | ENET_MDC | ENET | Functional
ENET | MII,RMII | MDIO | Yes | No | ipp_obe_mac0_mdio | ipp_ind_mac0_mdio | GND | ipp_do_mac0_mdio | GPIO | CFG(FAST) | CFG(R0DIV6) |  | CFG(Enabled) |  | Disabled | NA | NA | Disabled |  | NA | CFG(100MHz) | NA | NA |  | ENET_MDIO | ENET | Functional
ENET | MII,RMII | RDATA[0] | Yes | No | INPUT | ipp_ind_mac0_rxdata[0] | GND | NA | GPIO | NA | NA |  | NA |  | Disabled | NA | NA | Disabled |  | NA | NA | NA | NA |  | ENET_RDATA[ | ENET | Functional
ENET | MII,RMII | RDATA[1] | Yes | No | INPUT | ipp_ind_mac0_rxdata[1] | GND | NA | GPIO | NA | NA |  | NA |  | Disabled | NA | NA | Disabled |  | NA | NA | NA | NA |  | ENET_RDATA[ | ENET | Functional
ENET | MII | RDATA[2] | Yes | No | INPUT | ipp_ind_mac0_rxdata[2] | GND | NA | GPIO | NA | NA |  | NA |  | Disabled | NA | NA | Disabled |  | NA | NA | NA | NA |  | ENET_RDATA[ | ENET | Functional
ENET | MII | RDATA[3] | Yes | No | INPUT | ipp_ind_mac0_rxdata[3] | GND | NA | GPIO | NA | NA |  | NA |  | Disabled | NA | NA | Disabled |  | NA | NA | NA | NA |  | ENET_RDATA[ | ENET | Functional
ENET | RGMII | RGMII_RD0 | Special | No | INPUT | ipp_ind_mac0_rxdata[0] | GND | NA | LPDDR2 | NA | CFG(R0DIV6) |  | NA |  | CFG(Disabled) | CFG(100KOhm PD) | CFG(Pull) | CFG(Enabled) |  | CFG(CMOS) | NA | CFG(II_OFF) | CFG(DDR2_DDR3) |  | ENET_RGMII_RD0 | ENET | Functional
ENET | RGMII | RGMII_RD1 | Special | No | INPUT | ipp_ind_mac0_rxdata[1] | GND | NA | LPDDR2 | NA | CFG(R0DIV6) |  | NA |  | CFG(Disabled) | CFG(100KOhm PD) | CFG(Pull) | CFG(Enabled) |  | CFG(CMOS) | NA | CFG(II_OFF) | CFG(DDR2_DDR3) |  | ENET_RGMII_RD1 | ENET | Functional
ENET | RGMII | RGMII_RD2 | Special | No | INPUT | ipp_ind_mac0_rxdata[2] | GND | NA | LPDDR2 | NA | CFG(R0DIV6) |  | NA |  | CFG(Disabled) | CFG(100KOhm PD) | CFG(Pull) | CFG(Enabled) |  | CFG(CMOS) | NA | CFG(II_OFF) | CFG(DDR2_DDR3) |  | ENET_RGMII_RD2 | ENET | Functional
ENET | RGMII | RGMII_RD3 | Special | No | INPUT | ipp_ind_mac0_rxdata[3] | GND | NA | LPDDR2 | NA | CFG(R0DIV6) |  | NA |  | CFG(Disabled) | CFG(100KOhm PD) | CFG(Pull) | CFG(Enabled) |  | CFG(CMOS) | NA | CFG(II_OFF) | CFG(DDR2_DDR3) |  | ENET_RGMII_RD3 | ENET | Functional
ENET | RGMII | RGMII_RX_CTL | Special | No | INPUT | ipp_ind_mac0_rxen | GND | NA | LPDDR2 | NA | CFG(R0DIV6) |  | NA |  | CFG(Disabled) | CFG(100KOhm PD) | CFG(Pull) | CFG(Enabled) |  | CFG(CMOS) | NA | CFG(II_OFF) | CFG(DDR2_DDR3) |  | ENET_RGMII_RX_CTL | ENET | Functional
ENET | RGMII | RGMII_RXC | Special | No | INPUT | ipp_ind_mac0_rxclk | GND | NA | LPDDR2 | NA | CFG(R0DIV6) |  | NA |  | CFG(Disabled) | CFG(100KOhm PD) | CFG(Pull) | CFG(Enabled) |  | CFG(CMOS) | NA | CFG(II_OFF) | CFG(DDR2_DDR3) |  | ENET_RGMII_RXC | ENET | Functional
ENET | RGMII | RGMII_TD0 | Special | No | OUTPUT | NA | NA | ipp_do_mac0_txdata[0] | LPDDR2 | NA | CFG(R0DIV6) |  | NA |  | NA | CFG(100KOhm PD) | CFG(Pull) | CFG(Enabled) |  | NA | NA | NA | CFG(DDR2_DDR3) |  | ENET_RGMII_TD0 | ENET | Functional
ENET | RGMII | RGMII_TD1 | Special | No | OUTPUT | NA | NA | ipp_do_mac0_txdata[1] | LPDDR2 | NA | CFG(R0DIV6) |  | NA |  | NA | CFG(100KOhm PD) | CFG(Pull) | CFG(Enabled) |  | NA | NA | NA | CFG(DDR2_DDR3) |  | ENET_RGMII_TD1 | ENET | Functional
ENET | RGMII | RGMII_TD2 | Special | No | OUTPUT | NA | NA | ipp_do_mac0_txdata[2] | LPDDR2 | NA | CFG(R0DIV6) |  | NA |  | NA | CFG(100KOhm PD) | CFG(Pull) | CFG(Enabled) |  | NA | NA | NA | CFG(DDR2_DDR3) |  | ENET_RGMII_TD2 | ENET | Functional
ENET | RGMII | RGMII_TD3 | Special | No | OUTPUT | NA | NA | ipp_do_mac0_txdata[3] | LPDDR2 | NA | CFG(R0DIV6) |  | NA |  | NA | CFG(100KOhm PD) | CFG(Pull) | CFG(Enabled) |  | NA | NA | NA | CFG(DDR2_DDR3) |  | ENET_RGMII_TD3 | ENET | Functional
ENET | RGMII | RGMII_TX_CTL | Special | No | OUTPUT | NA | NA | ipp_do_mac0_txen | LPDDR2 | NA | CFG(R0DIV6) |  | NA |  | NA | CFG(100KOhm PD) | CFG(Pull) | CFG(Enabled) |  | NA | NA | NA | CFG(DDR2_DDR3) |  | ENET_RGMII_TX_CTL | ENET | Functional
ENET | RGMII | RGMII_TXC | Special | No | OUTPUT | NA | NA | ipp_do_mac0_gtx_clk | LPDDR2 | NA | CFG(R0DIV6) |  | NA |  | NA | CFG(100KOhm PD) | CFG(Pull) | CFG(Enabled) |  | NA | NA | NA | CFG(DDR2_DDR3) |  | ENET_RGMII_TXC | ENET | Functional
ENET | MII | RX_CLK | Yes | No | INPUT | ipp_ind_mac0_rxclk | GND | NA | GPIO | NA | NA |  | NA |  | Disabled | NA | NA | Disabled |  | NA | NA | NA | NA |  | ENET_RX_CLK | ENET | Functional
ENET | MII,RMII | RX_EN | Yes | No | INPUT | ipp_ind_mac0_rxen | GND | NA | GPIO | NA | NA |  | NA |  | Disabled | NA | NA | Disabled |  | NA | NA | NA | NA |  | ENET_RX_EN | ENET | Functional
ENET | MII_opt,RMII_opt | RX_ER | Yes | No | INPUT | ipp_ind_mac0_rxerr | GND | NA | GPIO | NA | NA |  | NA |  | Disabled | NA | NA | Disabled |  | NA | NA | NA | NA |  | ENET_RX_ER | ENET | Functional
ENET | MII,RMII | TDATA[0] | Yes | No | OUTPUT | NA | NA | ipp_do_mac0_txdata[0] | GPIO | CFG(FAST) | CFG(R0DIV6) |  | Disabled |  | NA | NA | NA | Disabled |  | NA | CFG(100MHz) | NA | NA |  | ENET_TDATA[ | ENET | Functional
ENET | MII,RMII | TDATA[1] | Yes | No | OUTPUT | NA | NA | ipp_do_mac0_txdata[1] | GPIO | CFG(FAST) | CFG(R0DIV6) |  | Disabled |  | NA | NA | NA | Disabled |  | NA | CFG(100MHz) | NA | NA |  | ENET_TDATA[ | ENET | Functional
ENET | MII | TDATA[2] | Yes | No | OUTPUT | NA | NA | ipp_do_mac0_txdata[2] | GPIO | CFG(FAST) | CFG(R0DIV6) |  | Disabled |  | NA | NA | NA | Disabled |  | NA | CFG(100MHz) | NA | NA |  | ENET_TDATA[ | ENET | Functional
ENET | MII | TDATA[3] | Yes | No | OUTPUT | NA | NA | ipp_do_mac0_txdata[3] | GPIO | CFG(FAST) | CFG(R0DIV6) |  | Disabled |  | NA | NA | NA | Disabled |  | NA | CFG(100MHz) | NA | NA |  | ENET_TDATA[ | ENET | Functional
ENET | MII | TX_CLK | Yes | No | INPUT | ipp_ind_mac0_txclk | GND | NA | GPIO | NA | NA |  | NA |  | Disabled | NA | NA | Disabled |  | NA | NA | NA | NA |  | ENET_TX_CLK | ENET | Functional
ENET | MII,RMII | TX_EN | Yes | No | OUTPUT | NA | NA | ipp_do_mac0_txen | GPIO | CFG(FAST) | CFG(R0DIV6) |  | Disabled |  | NA | NA | NA | Disabled |  | NA | CFG(100MHz) | NA | NA |  | ENET_TX_EN | ENET | Functional
ENET | MII_opt | TX_ER | Yes | No | OUTPUT | NA | NA | ipp_do_mac0_txerr | GPIO | CFG(FAST) | CFG(R0DIV6) |  | Disabled |  | NA | NA | NA | Disabled |  | NA | CFG(100MHz) | NA | NA |  | ENET_TX_ER | ENET | Functional
EPIT | EPIT | EPITO | Yes | No | ipp_obe_epito(L) | NA | NA | ipp_do_epito(L) | GPIO | CFG(FAST) | CFG(R0DIV6) |  | Disabled |  | Disabled | NA | NA | Disabled |  | NA | 100MHz | NA | NA |  | EPIT_EPITO | EPIT | Functional
ESAI | FSR | FSR | Yes | Yes | ipp_obe_fsr(L) | ipp_ind_fsr | GND | ipp_do_fsr(L) | GPIO | CFG(FAST) | CFG(R0DIV6) |  | Disabled |  | Enabled | CFG(100KOhm PD) | CFG(Pull) | CFG(Enabled) |  | NA | 100MHz | NA | NA |  | ESAI_FSR | ESAI | Functional
ESAI | FST | FST | Yes | Yes | ipp_obe_fst(L) | ipp_ind_fst | GND | ipp_do_fst(L) | GPIO | CFG(FAST) | CFG(R0DIV6) |  | Disabled |  | Enabled | CFG(100KOhm PD) | CFG(Pull) | CFG(Enabled) |  | NA | 100MHz | NA | NA |  | ESAI_FST | ESAI | Functional
ESAI | HCKR | HCKR | Yes | Yes | ipp_obe_hckr(L) | ipp_ind_hckr | GND | ipp_do_hckr(L) | GPIO | CFG(FAST) | CFG(R0DIV6) |  | Disabled |  | Disabled | CFG(100KOhm PD) | CFG(Pull) | CFG(Enabled) |  | NA | 100MHz | NA | NA |  | ESAI_HCKR | ESAI | Functional
ESAI | HCKT | HCKT | Yes | Yes | ipp_obe_hckt(L) | ipp_ind_hckt | GND | ipp_do_hckt(L) | GPIO | CFG(FAST) | CFG(R0DIV6) |  | Disabled |  | Disabled | CFG(100KOhm PD) | CFG(Pull) | CFG(Enabled) |  | NA | 100MHz | NA | NA |  | ESAI_HCKT | ESAI | Functional
ESAI | SCKR | SCKR | Yes | Yes | ipp_obe_sckr(L) | ipp_ind_sckr | GND | ipp_do_sckr(L) | GPIO | CFG(FAST) | CFG(R0DIV6) |  | Disabled |  | Enabled | CFG(100KOhm PD) | CFG(Pull) | CFG(Enabled) |  | NA | 100MHz | NA | NA |  | ESAI_SCKR | ESAI | Functional
ESAI | SCKT | SCKT | Yes | Yes | ipp_obe_sckt(L) | ipp_ind_sckt | GND | ipp_do_sckt(L) | GPIO | CFG(FAST) | CFG(R0DIV6) |  | Disabled |  | Enabled | CFG(100KOhm PD) | CFG(Pull) | CFG(Enabled) |  | NA | 100MHz | NA | NA |  | ESAI_SCKT | ESAI | Functional
ESAI | ESAI_T0 | TX0 | Yes | Yes | ipp_obe_sdo0(L) | ipp_ind_sdo0 | GND | ipp_do_sdo0(L) | GPIO | CFG(FAST) | CFG(R0DIV6) |  | Disabled |  | Enabled | CFG(100KOhm PD) | CFG(Pull) | CFG(Enabled) |  | NA | 100MHz | NA | NA |  | ESAI_TX0 | ESAI | Functional
ESAI | ESAI_T1 | TX1 | Yes | Yes | ipp_obe_sdo1(L) | ipp_ind_sdo1 | GND | ipp_do_sdo1(L) | GPIO | CFG(FAST) | CFG(R0DIV6) |  | Disabled |  | Enabled | CFG(100KOhm PD) | CFG(Pull) | CFG(Enabled) |  | NA | 100MHz | NA | NA |  | ESAI_TX1 | ESAI | Functional
ESAI | ESAI_T2R3 | TX2_RX3 | Yes | Yes | ipp_obe_sdo2_sdi3(L) | ipp_ind_sdo2_sdi3 | GND | ipp_do_sdo2_sdi3(L) | GPIO | CFG(FAST) | CFG(R0DIV6) |  | Disabled |  | Enabled | CFG(100KOhm PD) | CFG(Pull) | CFG(Enabled) |  | NA | 100MHz | NA | NA |  | ESAI_TX2_RX3 | ESAI | Functional
ESAI | ESAI_T3R2 | TX3_RX2 | Yes | Yes | ipp_obe_sdo3_sdi2(L) | ipp_ind_sdo3_sdi2 | GND | ipp_do_sdo3_sdi2(L) | GPIO | CFG(FAST) | CFG(R0DIV6) |  | Disabled |  | Enabled | CFG(100KOhm PD) | CFG(Pull) | CFG(Enabled) |  | NA | 100MHz | NA | NA |  | ESAI_TX3_RX2 | ESAI | Functional
ESAI | ESAI_T4R1 | TX4_RX1 | Yes | Yes | ipp_obe_sdo4_sdi1(L) | ipp_ind_sdo4_sdi1 | GND | ipp_do_sdo4_sdi1(L) | GPIO | CFG(FAST) | CFG(R0DIV6) |  | Disabled |  | Enabled | CFG(100KOhm PD) | CFG(Pull) | CFG(Enabled) |  | NA | 100MHz | NA | NA |  | ESAI_TX4_RX1 | ESAI | Functional
ESAI | ESAI_T5R0 | TX5_RX0 | Yes | Yes | ipp_obe_sdo5_sdi0(L) | ipp_ind_sdo5_sdi0 | GND | ipp_do_sdo5_sdi0(L) | GPIO | CFG(FAST) | CFG(R0DIV6) |  | Disabled |  | Enabled | CFG(100KOhm PD) | CFG(Pull) | CFG(Enabled) |  | NA | 100MHz | NA | NA |  | ESAI_TX5_RX0 | ESAI | Functional
GPIO | GPIO[0] | GPIO[0] | Yes | Yes | ipp_do_gpio_gdir[0](H) | ipp_ind_g_in[0] | GND | ipp_do_gpio_dr[0](L) | GPIO | CFG(SLOW) | CFG(R0DIV6) |  | CFG(Disabled) |  | CFG(Enabled) | CFG(100KOhm PU) | CFG(Pull) | CFG(Enabled) |  | NA | 100MHz | NA | NA |  | GPIO_GPIO[ | GPIO | Functional
GPIO | GPIO[1] | GPIO[1] | Yes | Yes | ipp_do_gpio_gdir[1](H) | ipp_ind_g_in[1] | GND | ipp_do_gpio_dr[1](L) | GPIO | CFG(SLOW) | CFG(R0DIV6) |  | CFG(Disabled) |  | CFG(Enabled) | CFG(100KOhm PU) | CFG(Pull) | CFG(Enabled) |  | NA | 100MHz | NA | NA |  | GPIO_GPIO[ | GPIO | Functional
GPIO | GPIO[10] | GPIO[10] | Yes | Yes | ipp_do_gpio_gdir[10](H) | ipp_ind_g_in[10] | GND | ipp_do_gpio_dr[10](L) | GPIO | CFG(SLOW) | CFG(R0DIV6) |  | CFG(Disabled) |  | CFG(Enabled) | CFG(100KOhm PU) | CFG(Pull) | CFG(Enabled) |  | NA | 100MHz | NA | NA |  | GPIO_GPIO[ | GPIO | Functional
GPIO | GPIO[11] | GPIO[11] | Yes | Yes | ipp_do_gpio_gdir[11](H) | ipp_ind_g_in[11] | GND | ipp_do_gpio_dr[11](L) | GPIO | CFG(SLOW) | CFG(R0DIV6) |  | CFG(Disabled) |  | CFG(Enabled) | CFG(100KOhm PU) | CFG(Pull) | CFG(Enabled) |  | NA | 100MHz | NA | NA |  | GPIO_GPIO[ | GPIO | Functional
GPIO | GPIO[12] | GPIO[12] | Yes | Yes | ipp_do_gpio_gdir[12](H) | ipp_ind_g_in[12] | GND | ipp_do_gpio_dr[12](L) | GPIO | CFG(SLOW) | CFG(R0DIV6) |  | CFG(Disabled) |  | CFG(Enabled) | CFG(100KOhm PU) | CFG(Pull) | CFG(Enabled) |  | NA | 100MHz | NA | NA |  | GPIO_GPIO[ | GPIO | Functional
GPIO | GPIO[13] | GPIO[13] | Yes | Yes | ipp_do_gpio_gdir[13](H) | ipp_ind_g_in[13] | GND | ipp_do_gpio_dr[13](L) | GPIO | CFG(SLOW) | CFG(R0DIV6) |  | CFG(Disabled) |  | CFG(Enabled) | CFG(100KOhm PU) | CFG(Pull) | CFG(Enabled) |  | NA | 100MHz | NA | NA |  | GPIO_GPIO[ | GPIO | Functional
GPIO | GPIO[14] | GPIO[14] | Yes | Yes | ipp_do_gpio_gdir[14](H) | ipp_ind_g_in[14] | GND | ipp_do_gpio_dr[14](L) | GPIO | CFG(SLOW) | CFG(R0DIV6) |  | CFG(Disabled) |  | CFG(Enabled) | CFG(100KOhm PU) | CFG(Pull) | CFG(Enabled) |  | NA | 100MHz | NA | NA |  | GPIO_GPIO[ | GPIO | Functional
GPIO | GPIO[15] | GPIO[15] | Yes | Yes | ipp_do_gpio_gdir[15](H) | ipp_ind_g_in[15] | GND | ipp_do_gpio_dr[15](L) | GPIO | CFG(SLOW) | CFG(R0DIV6) |  | CFG(Disabled) |  | CFG(Enabled) | CFG(100KOhm PU) | CFG(Pull) | CFG(Enabled) |  | NA | 100MHz | NA | NA |  | GPIO_GPIO[ | GPIO | Functional
GPIO | GPIO[16] | GPIO[16] | Yes | Yes | ipp_do_gpio_gdir[16](H) | ipp_ind_g_in[16] | GND | ipp_do_gpio_dr[16](L) | GPIO | CFG(SLOW) | CFG(R0DIV6) |  | CFG(Disabled) |  | CFG(Enabled) | CFG(100KOhm PU) | CFG(Pull) | CFG(Enabled) |  | NA | 100MHz | NA | NA |  | GPIO_GPIO[ | GPIO | Functional
GPIO | GPIO[17] | GPIO[17] | Yes | Yes | ipp_do_gpio_gdir[17](H) | ipp_ind_g_in[17] | GND | ipp_do_gpio_dr[17](L) | GPIO | CFG(SLOW) | CFG(R0DIV6) |  | CFG(Disabled) |  | CFG(Enabled) | CFG(100KOhm PU) | CFG(Pull) | CFG(Enabled) |  | NA | 100MHz | NA | NA |  | GPIO_GPIO[ | GPIO | Functional
GPIO | GPIO[18] | GPIO[18] | Yes | Yes | ipp_do_gpio_gdir[18](H) | ipp_ind_g_in[18] | GND | ipp_do_gpio_dr[18](L) | GPIO | CFG(SLOW) | CFG(R0DIV6) |  | CFG(Disabled) |  | CFG(Enabled) | CFG(100KOhm PU) | CFG(Pull) | CFG(Enabled) |  | NA | 100MHz | NA | NA |  | GPIO_GPIO[ | GPIO | Functional
GPIO | GPIO[19] | GPIO[19] | Yes | Yes | ipp_do_gpio_gdir[19](H) | ipp_ind_g_in[19] | GND | ipp_do_gpio_dr[19](L) | GPIO | CFG(SLOW) | CFG(R0DIV6) |  | CFG(Disabled) |  | CFG(Enabled) | CFG(100KOhm PU) | CFG(Pull) | CFG(Enabled) |  | NA | 100MHz | NA | NA |  | GPIO_GPIO[ | GPIO | Functional
GPIO | GPIO[2] | GPIO[2] | Yes | Yes | ipp_do_gpio_gdir[2](H) | ipp_ind_g_in[2] | GND | ipp_do_gpio_dr[2](L) | GPIO | CFG(SLOW) | CFG(R0DIV6) |  | CFG(Disabled) |  | CFG(Enabled) | CFG(100KOhm PU) | CFG(Pull) | CFG(Enabled) |  | NA | 100MHz | NA | NA |  | GPIO_GPIO[ | GPIO | Functional
GPIO | GPIO[20] | GPIO[20] | Yes | Yes | ipp_do_gpio_gdir[20](H) | ipp_ind_g_in[20] | GND | ipp_do_gpio_dr[20](L) | GPIO | CFG(SLOW) | CFG(R0DIV6) |  | CFG(Disabled) |  | CFG(Enabled) | CFG(100KOhm PU) | CFG(Pull) | CFG(Enabled) |  | NA | 100MHz | NA | NA |  | GPIO_GPIO[ | GPIO | Functional
GPIO | GPIO[21] | GPIO[21] | Yes | Yes | ipp_do_gpio_gdir[21](H) | ipp_ind_g_in[21] | GND | ipp_do_gpio_dr[21](L) | GPIO | CFG(SLOW) | CFG(R0DIV6) |  | CFG(Disabled) |  | CFG(Enabled) | CFG(100KOhm PU) | CFG(Pull) | CFG(Enabled) |  | NA | 100MHz | NA | NA |  | GPIO_GPIO[ | GPIO | Functional
GPIO | GPIO[22] | GPIO[22] | Yes | Yes | ipp_do_gpio_gdir[22](H) | ipp_ind_g_in[22] | GND | ipp_do_gpio_dr[22](L) | GPIO | CFG(SLOW) | CFG(R0DIV6) |  | CFG(Disabled) |  | CFG(Enabled) | CFG(100KOhm PU) | CFG(Pull) | CFG(Enabled) |  | NA | 100MHz | NA | NA |  | GPIO_GPIO[ | GPIO | Functional
GPIO | GPIO[23] | GPIO[23] | Yes | Yes | ipp_do_gpio_gdir[23](H) | ipp_ind_g_in[23] | GND | ipp_do_gpio_dr[23](L) | GPIO | CFG(SLOW) | CFG(R0DIV6) |  | CFG(Disabled) |  | CFG(Enabled) | CFG(100KOhm PU) | CFG(Pull) | CFG(Enabled) |  | NA | 100MHz | NA | NA |  | GPIO_GPIO[ | GPIO | Functional
GPIO | GPIO[24] | GPIO[24] | Yes | Yes | ipp_do_gpio_gdir[24](H) | ipp_ind_g_in[24] | GND | ipp_do_gpio_dr[24](L) | GPIO | CFG(SLOW) | CFG(R0DIV6) |  | CFG(Disabled) |  | CFG(Enabled) | CFG(100KOhm PU) | CFG(Pull) | CFG(Enabled) |  | NA | 100MHz | NA | NA |  | GPIO_GPIO[ | GPIO | Functional
GPIO | GPIO[25] | GPIO[25] | Yes | Yes | ipp_do_gpio_gdir[25](H) | ipp_ind_g_in[25] | GND | ipp_do_gpio_dr[25](L) | GPIO | CFG(SLOW) | CFG(R0DIV6) |  | CFG(Disabled) |  | CFG(Enabled) | CFG(100KOhm PU) | CFG(Pull) | CFG(Enabled) |  | NA | 100MHz | NA | NA |  | GPIO_GPIO[ | GPIO | Functional
GPIO | GPIO[26] | GPIO[26] | Yes | Yes | ipp_do_gpio_gdir[26](H) | ipp_ind_g_in[26] | GND | ipp_do_gpio_dr[26](L) | GPIO | CFG(SLOW) | CFG(R0DIV6) |  | CFG(Disabled) |  | CFG(Enabled) | CFG(100KOhm PU) | CFG(Pull) | CFG(Enabled) |  | NA | 100MHz | NA | NA |  | GPIO_GPIO[ | GPIO | Functional
GPIO | GPIO[27] | GPIO[27] | Yes | Yes | ipp_do_gpio_gdir[27](H) | ipp_ind_g_in[27] | GND | ipp_do_gpio_dr[27](L) | GPIO | CFG(SLOW) | CFG(R0DIV6) |  | CFG(Disabled) |  | CFG(Enabled) | CFG(100KOhm PU) | CFG(Pull) | CFG(Enabled) |  | NA | 100MHz | NA | NA |  | GPIO_GPIO[ | GPIO | Functional
GPIO | GPIO[28] | GPIO[28] | Yes | Yes | ipp_do_gpio_gdir[28](H) | ipp_ind_g_in[28] | GND | ipp_do_gpio_dr[28](L) | GPIO | CFG(SLOW) | CFG(R0DIV6) |  | CFG(Disabled) |  | CFG(Enabled) | CFG(100KOhm PU) | CFG(Pull) | CFG(Enabled) |  | NA | 100MHz | NA | NA |  | GPIO_GPIO[ | GPIO | Functional
GPIO | GPIO[29] | GPIO[29] | Yes | Yes | ipp_do_gpio_gdir[29](H) | ipp_ind_g_in[29] | GND | ipp_do_gpio_dr[29](L) | GPIO | CFG(SLOW) | CFG(R0DIV6) |  | CFG(Disabled) |  | CFG(Enabled) | CFG(100KOhm PU) | CFG(Pull) | CFG(Enabled) |  | NA | 100MHz | NA | NA |  | GPIO_GPIO[ | GPIO | Functional
GPIO | GPIO[3] | GPIO[3] | Yes | Yes | ipp_do_gpio_gdir[3](H) | ipp_ind_g_in[3] | GND | ipp_do_gpio_dr[3](L) | GPIO | CFG(SLOW) | CFG(R0DIV6) |  | CFG(Disabled) |  | CFG(Enabled) | CFG(100KOhm PU) | CFG(Pull) | CFG(Enabled) |  | NA | 100MHz | NA | NA |  | GPIO_GPIO[ | GPIO | Functional
GPIO | GPIO[30] | GPIO[30] | Yes | Yes | ipp_do_gpio_gdir[30](H) | ipp_ind_g_in[30] | GND | ipp_do_gpio_dr[30](L) | GPIO | CFG(SLOW) | CFG(R0DIV6) |  | CFG(Disabled) |  | CFG(Enabled) | CFG(100KOhm PU) | CFG(Pull) | CFG(Enabled) |  | NA | 100MHz | NA | NA |  | GPIO_GPIO[ | GPIO | Functional
GPIO | GPIO[31] | GPIO[31] | Yes | Yes | ipp_do_gpio_gdir[31](H) | ipp_ind_g_in[31] | GND | ipp_do_gpio_dr[31](L) | GPIO | CFG(SLOW) | CFG(R0DIV6) |  | CFG(Disabled) |  | CFG(Enabled) | CFG(100KOhm PU) | CFG(Pull) | CFG(Enabled) |  | NA | 100MHz | NA | NA |  | GPIO_GPIO[ | GPIO | Functional
GPIO | GPIO[4] | GPIO[4] | Yes | Yes | ipp_do_gpio_gdir[4](H) | ipp_ind_g_in[4] | GND | ipp_do_gpio_dr[4](L) | GPIO | CFG(SLOW) | CFG(R0DIV6) |  | CFG(Disabled) |  | CFG(Enabled) | CFG(100KOhm PU) | CFG(Pull) | CFG(Enabled) |  | NA | 100MHz | NA | NA |  | GPIO_GPIO[ | GPIO | Functional
GPIO | GPIO[5] | GPIO[5] | Yes | Yes | ipp_do_gpio_gdir[5](H) | ipp_ind_g_in[5] | GND | ipp_do_gpio_dr[5](L) | GPIO | CFG(SLOW) | CFG(R0DIV6) |  | CFG(Disabled) |  | CFG(Enabled) | CFG(100KOhm PU) | CFG(Pull) | CFG(Enabled) |  | NA | 100MHz | NA | NA |  | GPIO_GPIO[ | GPIO | Functional
GPIO | GPIO[6] | GPIO[6] | Yes | Yes | ipp_do_gpio_gdir[6](H) | ipp_ind_g_in[6] | GND | ipp_do_gpio_dr[6](L) | GPIO | CFG(SLOW) | CFG(R0DIV6) |  | CFG(Disabled) |  | CFG(Enabled) | CFG(100KOhm PU) | CFG(Pull) | CFG(Enabled) |  | NA | 100MHz | NA | NA |  | GPIO_GPIO[ | GPIO | Functional
GPIO | GPIO[7] | GPIO[7] | Yes | Yes | ipp_do_gpio_gdir[7](H) | ipp_ind_g_in[7] | GND | ipp_do_gpio_dr[7](L) | GPIO | CFG(SLOW) | CFG(R0DIV6) |  | CFG(Disabled) |  | CFG(Enabled) | CFG(100KOhm PU) | CFG(Pull) | CFG(Enabled) |  | NA | 100MHz | NA | NA |  | GPIO_GPIO[ | GPIO | Functional
GPIO | GPIO[8] | GPIO[8] | Yes | Yes | ipp_do_gpio_gdir[8](H) | ipp_ind_g_in[8] | GND | ipp_do_gpio_dr[8](L) | GPIO | CFG(SLOW) | CFG(R0DIV6) |  | CFG(Disabled) |  | CFG(Enabled) | CFG(100KOhm PU) | CFG(Pull) | CFG(Enabled) |  | NA | 100MHz | NA | NA |  | GPIO_GPIO[ | GPIO | Functional
GPIO | GPIO[9] | GPIO[9] | Yes | Yes | ipp_do_gpio_gdir[9](H) | ipp_ind_g_in[9] | GND | ipp_do_gpio_dr[9](L) | GPIO | CFG(SLOW) | CFG(R0DIV6) |  | CFG(Disabled) |  | CFG(Enabled) | CFG(100KOhm PU) | CFG(Pull) | CFG(Enabled) |  | NA | 100MHz | NA | NA |  | GPIO_GPIO[ | GPIO | Functional
GPT | GPT_CPT1 | CAPIN1 | Yes | No | ~ipp_ibe_capin1(H) | ipp_ind_capin1 | GND | NA | GPIO | CFG(SLOW) | CFG(R0DIV6) |  | NA |  | Enabled | NA | Keep | Enabled |  | NA | 100MHz | NA | NA |  | GPT_CAPIN1 | GPT | Functional
GPT | GPT_CPT2 | CAPIN2 | Yes | No | ~ipp_ibe_capin2(H) | ipp_ind_capin2 | GND | NA | GPIO | CFG(SLOW) | CFG(R0DIV6) |  | NA |  | Enabled | NA | Keep | Enabled |  | NA | 100MHz | NA | NA |  | GPT_CAPIN2 | GPT | Functional
GPT | GPT_CLKIN | CLKIN | Yes | No | ~ipp_ibe_clkin(H) | ipp_ind_clkin | GND | NA | GPIO | CFG(SLOW) | CFG(R0DIV6) |  | Disabled |  | Enabled | NA | NA | Disabled |  | NA | 100MHz | NA | NA |  | GPT_CLKIN | GPT | Functional
GPT | GPT_CMP1 | CMPOUT1 | Yes | No | ipp_obe_cmpout1(L) | NA | NA | ipp_do_cmpout1(L) | GPIO | CFG(SLOW) | CFG(R0DIV6) |  | Disabled |  | Disabled | NA | NA | Disabled |  | NA | 100MHz | NA | NA |  | GPT_CMPOUT1 | GPT | Functional
GPT | GPT_CMP2 | CMPOUT2 | Yes | No | ipp_obe_cmpout2(L) | NA | NA | ipp_do_cmpout2(L) | GPIO | CFG(SLOW) | CFG(R0DIV6) |  | Disabled |  | Disabled | NA | NA | Disabled |  | NA | 100MHz | NA | NA |  | GPT_CMPOUT2 | GPT | Functional
GPT | GPT_CMP3 | CMPOUT3 | Yes | No | ipp_obe_cmpout3(L) | NA | NA | ipp_do_cmpout3(L) | GPIO | CFG(SLOW) | CFG(R0DIV6) |  | Disabled |  | Disabled | NA | NA | Disabled |  | NA | 100MHz | NA | NA |  | GPT_CMPOUT3 | GPT | Functional
HDMI_TX | CEC | CEC_LINE | Yes | No | INOUT | icecin | VCC | ocecout | GPIO | CFG(SLOW) | CFG(R0DIV6) |  | CFG(Enabled) |  | CFG(Enabled) | CFG(22KOhm PU) | Pull | CFG(Enabled) |  | NA | 100MHz | NA | NA |  | HDMI_TX_CEC_LINE | HDMI_TX | Functional
HDMI_TX | DDC | DDC_SCL | Yes | No | ~oi2c_msth13tddc_sclout | ii2c_msth13tddc_sclin | VCC | oi2c_msth13tddc_sclout | GPIO | CFG(SLOW) | CFG(R0DIV6) |  | CFG(Enabled) |  | CFG(Enabled) | CFG(22KOhm PU) | Pull | CFG(Enabled) |  | NA | 100MHz | NA | NA |  | HDMI_TX_DDC_SCL | HDMI_TX | Functional
HDMI_TX | DDC | DDC_SDA | Yes | No | ~oi2c_msth13tddc_sdaout | ii2c_msth13tddc_sdain | VCC | oi2c_msth13tddc_sdaout | GPIO | CFG(SLOW) | CFG(R0DIV6) |  | CFG(Enabled) |  | CFG(Enabled) | CFG(22KOhm PU) | Pull | CFG(Enabled) |  | NA | 100MHz | NA | NA |  | HDMI_TX_DDC_SDA | HDMI_TX | Functional
HDMI_TX | PHYDTB | OPHYDTB[1:0] | Yes | No | OUTPUT | NA | NA | ophydtb[1:0] | GPIO | CFG(FAST) | CFG(R0DIV6) |  | Disabled |  | NA | NA | NA | Disabled |  | NA | CFG(100MHz) | NA | NA |  | HDMI_TX_OPHYDTB[ | HDMI_TX | Functional
HSI2C | I2C | SCL | Yes | Yes | ipp_sclh_out_en(L) | ipp_sclh_in | VCC | ipp_sclh_out(H) | GPIO | NA | CFG(R0DIV6) | ipp_hs_cntrl,GND | CFG(Enabled) | ipp_hs_cs_cntrl | CFG(Disabled) | CFG(47KOhm PU) | Pull | CFG(Enabled) |  | NA | CFG(100MHz) | NA | NA |  | HSI2C_SCL | HSI2C | Functional
HSI2C | I2C | SDA | Yes | Yes | ipp_sdah_out_en(L) | ipp_sdah_in | VCC | ipp_sdah_out(H) | GPIO | NA | CFG(R0DIV6) | ipp_hs_cntrl,GND | CFG(Enabled) |  | CFG(Disabled) | CFG(47KOhm PU) | Pull | CFG(Enabled) |  | NA | CFG(100MHz) | NA | NA |  | HSI2C_SDA | HSI2C | Functional
I2C | I2C | SCL | Yes | Yes | ipp_scl_out_en(L) | ipp_scl_in | VCC | ipp_scl_out(H) | GPIO | CFG(SLOW) | CFG(R0DIV6) |  | Enabled |  | Enabled | CFG(100KOhm PU) | Pull | Enabled |  | NA | 100MHz | NA | NA |  | I2C_SCL | I2C | Functional
I2C | I2C | SDA | Yes | Yes | ipp_sda_out_en(L) | ipp_sda_in | VCC | ipp_sda_out(H) | GPIO | CFG(SLOW) | CFG(R0DIV6) |  | Enabled |  | Enabled | CFG(100KOhm PU) | Pull | Enabled |  | NA | 100MHz | NA | NA |  | I2C_SDA | I2C | Functional
IPU3H | CSI_PORT_0 | CSI0_D[19:0] | Special | No | INPUT | ipp_ind_sens0_data[19:0] | GND | NA | GPIO | NA | NA |  | NA |  | CFG(Disabled) | NA | Keep | Enabled |  | NA | NA | NA | NA |  | IPU3H_CSI0_D[ | IPU3H | Functional
IPU3H | CSI0_DATA_EN | CSI0_DATA_EN | Special | No | INPUT | ipp_ind_sens0_data_en | VCC | NA | GPIO | NA | NA |  | NA |  | CFG(Disabled) | NA | Keep | Enabled |  | NA | NA | NA | NA |  | IPU3H_CSI0_DATA_EN | IPU3H | Functional
IPU3H | CSI0_HSYNC | CSI0_HSYNC | Special | No | INPUT | ipp_ind_sens0_hsync | GND | NA | GPIO | NA | NA |  | NA |  | CFG(Disabled) | NA | Keep | Enabled |  | NA | NA | NA | NA |  | IPU3H_CSI0_HSYNC | IPU3H | Functional
IPU3H | CSI_PORT_0 | CSI0_PIXCLK | Special | No | INPUT | ipp_ind_sens0_pix_clk | GND | NA | GPIO | NA | NA |  | NA |  | CFG(Disabled) | NA | Keep | Enabled |  | NA | NA | NA | NA |  | IPU3H_CSI0_PIXCLK | IPU3H | Functional
IPU3H | CSI_PORT_0 | CSI0_VSYNC | Special | No | INPUT | ipp_ind_sens0_vsync | GND | NA | GPIO | NA | NA |  | NA |  | CFG(Disabled) | NA | Keep | Enabled |  | NA | NA | NA | NA |  | IPU3H_CSI0_VSYNC | IPU3H | Functional
IPU3H | CSI_PORT_1 | CSI1_D[19:0] | Special | No | INPUT | ipp_ind_sens1_data[19:0] | GND | NA | GPIO | NA | NA |  | NA |  | CFG(Disabled) | NA | Keep | Enabled |  | NA | NA | NA | NA |  | IPU3H_CSI1_D[ | IPU3H | Functional
IPU3H | CSI1_DATA_EN | CSI1_DATA_EN | Special | No | INPUT | ipp_ind_sens1_data_en | VCC | NA | GPIO | NA | NA |  | NA |  | CFG(Disabled) | NA | Keep | Enabled |  | NA | NA | NA | NA |  | IPU3H_CSI1_DATA_EN | IPU3H | Functional
IPU3H | CSI1_HSYNC | CSI1_HSYNC | Special | No | INPUT | ipp_ind_sens1_hsync | GND | NA | GPIO | NA | NA |  | NA |  | CFG(Disabled) | NA | Keep | Enabled |  | NA | NA | NA | NA |  | IPU3H_CSI1_HSYNC | IPU3H | Functional
IPU3H | CSI_PORT_1 | CSI1_PIXCLK | Special | No | INPUT | ipp_ind_sens1_pix_clk | GND | NA | GPIO | NA | NA |  | NA |  | CFG(Disabled) | NA | Keep | Enabled |  | NA | NA | NA | NA |  | IPU3H_CSI1_PIXCLK | IPU3H | Functional
IPU3H | CSI_PORT_1 | CSI1_VSYNC | Special | No | INPUT | ipp_ind_sens1_vsync | GND | NA | GPIO | NA | NA |  | NA |  | CFG(Disabled) | NA | Keep | Enabled |  | NA | NA | NA | NA |  | IPU3H_CSI1_VSYNC | IPU3H | Functional
IPU3H | ASYNC_DISP0_PAR1 | DI0_D0_CS | Special | No | OUTPUT | NA | NA | ipp_di_0_do_dispb_d0_cs | GPIO | CFG(FAST) | CFG(R0DIV6) |  | Disabled |  | NA | NA | NA | Disabled |  | NA | CFG(100MHz) | NA | NA |  | IPU3H_DI0_D0_CS | IPU3H | Functional
IPU3H | ASYNC_DISP0_PAR2 | DI0_D1_CS | Special | No | OUTPUT | NA | NA | ipp_di_0_do_dispb_d1_cs | GPIO | CFG(FAST) | CFG(R0DIV6) |  | Disabled |  | NA | NA | NA | Disabled |  | NA | CFG(100MHz) | NA | NA |  | IPU3H_DI0_D1_CS | IPU3H | Functional
IPU3H | DI0_DISP_CLK | DI0_DISP_CLK | Special | No | OUTPUT | NA | NA | ipp_di_0_disp_clk | GPIO | CFG(FAST) | CFG(R0DIV6) |  | Disabled |  | NA | NA | NA | Disabled |  | NA | CFG(100MHz) | NA | NA |  | IPU3H_DI0_DISP_CLK | IPU3H | Functional
IPU3H | DI0_PIN1 | DI0_PIN1 | Special | No | ipp_di_0_obe_dispb_d0_vsync | ipp_di_0_ind_dispb_d0_vsync | VCC | ipp_di_0_pin_1 | GPIO | CFG(FAST) | CFG(R0DIV6) |  | Disabled |  | Disabled | NA | Keep | Enabled |  | NA | CFG(100MHz) | NA | NA |  | IPU3H_DI0_PIN1 | IPU3H | Functional
IPU3H | DI0_PIN11 | DI0_PIN11 | Special | No | OUTPUT | NA | NA | ipp_di_0_pin_11 | GPIO | CFG(FAST) | CFG(R0DIV6) |  | Disabled |  | NA | NA | NA | Disabled |  | NA | CFG(100MHz) | NA | NA |  | IPU3H_DI0_PIN11 | IPU3H | Functional
IPU3H | DI0_PIN12 | DI0_PIN12 | Special | No | OUTPUT | NA | NA | ipp_di_0_pin_12 | GPIO | CFG(FAST) | CFG(R0DIV6) |  | Disabled |  | NA | NA | NA | Disabled |  | NA | CFG(100MHz) | NA | NA |  | IPU3H_DI0_PIN12 | IPU3H | Functional
IPU3H | DI0_PIN13 | DI0_PIN13 | Special | No | OUTPUT | NA | NA | ipp_di_0_pin_13 | GPIO | CFG(FAST) | CFG(R0DIV6) |  | Disabled |  | NA | NA | NA | Disabled |  | NA | CFG(100MHz) | NA | NA |  | IPU3H_DI0_PIN13 | IPU3H | Functional
IPU3H | DI0_PIN14 | DI0_PIN14 | Special | No | OUTPUT | NA | NA | ipp_di_0_pin_14 | GPIO | CFG(FAST) | CFG(R0DIV6) |  | Disabled |  | NA | NA | NA | Disabled |  | NA | CFG(100MHz) | NA | NA |  | IPU3H_DI0_PIN14 | IPU3H | Functional
IPU3H | DI0_PIN15 | DI0_PIN15 | Special | No | OUTPUT | NA | NA | ipp_di_0_pin_15 | GPIO | CFG(FAST) | CFG(R0DIV6) |  | Disabled |  | NA | NA | NA | Disabled |  | NA | CFG(100MHz) | NA | NA |  | IPU3H_DI0_PIN15 | IPU3H | Functional
IPU3H | DI0_PIN16 | DI0_PIN16 | Special | No | OUTPUT | NA | NA | ipp_di_0_pin_16 | GPIO | CFG(FAST) | CFG(R0DIV6) |  | Disabled |  | NA | NA | NA | Disabled |  | NA | CFG(100MHz) | NA | NA |  | IPU3H_DI0_PIN16 | IPU3H | Functional | NA |  | NA |  | NA |  | NA |  | NA |  | NA |  | NA |  | NA | NA | NA | NA | NA | NA | NA | NA | NA | NA | NA | NA | NA | NA | NA | NA | NA | NA | NA | NA | NA | NA | NA | NA | NA | NA | NA | NA | NA
IPU3H | DI0_PIN17 | DI0_PIN17 | Special | No | OUTPUT | NA | NA | ipp_di_0_pin_17 | GPIO | CFG(FAST) | CFG(R0DIV6) |  | Disabled |  | NA | NA | NA | Disabled |  | NA | CFG(100MHz) | NA | NA |  | IPU3H_DI0_PIN17 | IPU3H | Functional | NA |  | NA |  | NA |  | NA |  | NA |  | NA |  | NA |  | NA | NA | NA | NA | NA | NA | NA | NA | NA | NA | NA | NA | NA | NA | NA | NA | NA | NA | NA | NA | NA | NA | NA | NA | NA | NA | NA | NA | NA
IPU3H | DI0_PIN2 | DI0_PIN2 | Special | No | OUTPUT | NA | NA | ipp_di_0_pin_2 | GPIO | CFG(FAST) | CFG(R0DIV6) |  | Disabled |  | NA | NA | NA | Disabled |  | NA | CFG(100MHz) | NA | NA |  | IPU3H_DI0_PIN2 | IPU3H | Functional
IPU3H | DI0_PIN3 | DI0_PIN3 | Special | No | OUTPUT | NA | NA | ipp_di_0_pin_3 | GPIO | CFG(FAST) | CFG(R0DIV6) |  | Disabled |  | NA | NA | NA | Disabled |  | NA | CFG(100MHz) | NA | NA |  | IPU3H_DI0_PIN3 | IPU3H | Functional
IPU3H | DI0_PIN4 | DI0_PIN4 | Special | No | OUTPUT | NA | NA | ipp_di_0_pin_4 | GPIO | CFG(FAST) | CFG(R0DIV6) |  | Disabled |  | NA | NA | NA | Disabled |  | NA | CFG(100MHz) | NA | NA |  | IPU3H_DI0_PIN4 | IPU3H | Functional
IPU3H | DI0_PIN5 | DI0_PIN5 | Special | No | OUTPUT | NA | NA | ipp_di_0_pin_5 | GPIO | CFG(FAST) | CFG(R0DIV6) |  | Disabled |  | NA | NA | NA | Disabled |  | NA | CFG(100MHz) | NA | NA |  | IPU3H_DI0_PIN5 | IPU3H | Functional
IPU3H | DI0_PIN6 | DI0_PIN6 | Special | No | OUTPUT | NA | NA | ipp_di_0_pin_6 | GPIO | CFG(FAST) | CFG(R0DIV6) |  | Disabled |  | NA | NA | NA | Disabled |  | NA | CFG(100MHz) | NA | NA |  | IPU3H_DI0_PIN6 | IPU3H | Functional
IPU3H | DI0_PIN7 | DI0_PIN7 | Special | No | OUTPUT | NA | NA | ipp_di_0_pin_7 | GPIO | CFG(FAST) | CFG(R0DIV6) |  | Disabled |  | NA | NA | NA | Disabled |  | NA | CFG(100MHz) | NA | NA |  | IPU3H_DI0_PIN7 | IPU3H | Functional
IPU3H | DI0_PIN8 | DI0_PIN8 | Special | No | OUTPUT | NA | NA | ipp_di_0_pin_8 | GPIO | CFG(FAST) | CFG(R0DIV6) |  | Disabled |  | NA | NA | NA | Disabled |  | NA | CFG(100MHz) | NA | NA |  | IPU3H_DI0_PIN8 | IPU3H | Functional
IPU3H | DI0_WAIT | DI0_WAIT | Special | No | INPUT | par0_di_wait | GND | NA | GPIO | NA | NA |  | NA |  | CFG(Disabled) | CFG(100KOhm PU) | Pull | CFG(Enabled) |  | NA | NA | NA | NA |  | IPU3H_DI0_WAIT | IPU3H | Functional
IPU3H | ASYNC_DISP1_PAR1 | DI1_D0_CS | Special | No | OUTPUT | NA | NA | ipp_di_1_do_dispb_d0_cs | GPIO | CFG(FAST) | CFG(R0DIV6) |  | Disabled |  | NA | NA | NA | Disabled |  | NA | CFG(100MHz) | NA | NA |  | IPU3H_DI1_D0_CS | IPU3H | Functional
IPU3H | ASYNC_DISP1_PAR2 | DI1_D1_CS | Special | No | OUTPUT | NA | NA | ipp_di_1_do_dispb_d1_cs | GPIO | CFG(FAST) | CFG(R0DIV6) |  | Disabled |  | NA | NA | NA | Disabled |  | NA | CFG(100MHz) | NA | NA |  | IPU3H_DI1_D1_CS | IPU3H | Functional
IPU3H | DI1_DISP_CLK | DI1_DISP_CLK | Special | No | OUTPUT | NA | NA | ipp_di_1_disp_clk | GPIO | CFG(FAST) | CFG(R0DIV6) |  | Disabled |  | NA | NA | NA | Disabled |  | NA | CFG(100MHz) | NA | NA |  | IPU3H_DI1_DISP_CLK | IPU3H | Functional
IPU3H | DI1_PIN1 | DI1_PIN1 | Special | No | ipp_di_1_obe_dispb_d0_vsync | ipp_di_1_ind_dispb_d0_vsync | VCC | ipp_di_1_pin_1 | GPIO | CFG(FAST) | CFG(R0DIV6) |  | Disabled |  | Disabled | NA | Keep | Enabled |  | NA | CFG(100MHz) | NA | NA |  | IPU3H_DI1_PIN1 | IPU3H | Functional
IPU3H | DI1_PIN11 | DI1_PIN11 | Special | No | OUTPUT | NA | NA | ipp_di_1_pin_11 | GPIO | CFG(FAST) | CFG(R0DIV6) |  | Disabled |  | NA | NA | NA | Disabled |  | NA | CFG(100MHz) | NA | NA |  | IPU3H_DI1_PIN11 | IPU3H | Functional
IPU3H | DI1_PIN12 | DI1_PIN12 | Special | No | OUTPUT | NA | NA | ipp_di_1_pin_12 | GPIO | CFG(FAST) | CFG(R0DIV6) |  | Disabled |  | NA | NA | NA | Disabled |  | NA | CFG(100MHz) | NA | NA |  | IPU3H_DI1_PIN12 | IPU3H | Functional
IPU3H | DI1_PIN13 | DI1_PIN13 | Special | No | OUTPUT | NA | NA | ipp_di_1_pin_13 | GPIO | CFG(FAST) | CFG(R0DIV6) |  | Disabled |  | NA | NA | NA | Disabled |  | NA | CFG(100MHz) | NA | NA |  | IPU3H_DI1_PIN13 | IPU3H | Functional
IPU3H | DI1_PIN14 | DI1_PIN14 | Special | No | OUTPUT | NA | NA | ipp_di_1_pin_14 | GPIO | CFG(FAST) | CFG(R0DIV6) |  | Disabled |  | NA | NA | NA | Disabled |  | NA | CFG(100MHz) | NA | NA |  | IPU3H_DI1_PIN14 | IPU3H | Functional
IPU3H | DI1_PIN15 | DI1_PIN15 | Special | No | OUTPUT | NA | NA | ipp_di_1_pin_15 | GPIO | CFG(FAST) | CFG(R0DIV6) |  | Disabled |  | NA | NA | NA | Disabled |  | NA | CFG(100MHz) | NA | NA |  | IPU3H_DI1_PIN15 | IPU3H | Functional
IPU3H | DI1_PIN16 | DI1_PIN16 | Special | No | OUTPUT | NA | NA | ipp_di_1_pin_16 | GPIO | CFG(FAST) | CFG(R0DIV6) |  | Disabled |  | NA | NA | NA | Disabled |  | NA | CFG(100MHz) | NA | NA |  | IPU3H_DI1_PIN16 | IPU3H | Functional
IPU3H | DI1_PIN17 | DI1_PIN17 | Special | No | OUTPUT | NA | NA | ipp_di_1_pin_17 | GPIO | CFG(FAST) | CFG(R0DIV6) |  | Disabled |  | NA | NA | NA | Disabled |  | NA | CFG(100MHz) | NA | NA |  | IPU3H_DI1_PIN17 | IPU3H | Functional
IPU3H | DI1_PIN2 | DI1_PIN2 | Special | No | OUTPUT | NA | NA | ipp_di_1_pin_2 | GPIO | CFG(FAST) | CFG(R0DIV6) |  | Disabled |  | NA | NA | NA | Disabled |  | NA | CFG(100MHz) | NA | NA |  | IPU3H_DI1_PIN2 | IPU3H | Functional
IPU3H | DI1_PIN3 | DI1_PIN3 | Special | No | OUTPUT | NA | NA | ipp_di_1_pin_3 | GPIO | CFG(FAST) | CFG(R0DIV6) |  | Disabled |  | NA | NA | NA | Disabled |  | NA | CFG(100MHz) | NA | NA |  | IPU3H_DI1_PIN3 | IPU3H | Functional
IPU3H | DI1_PIN4 | DI1_PIN4 | Special | No | OUTPUT | NA | NA | ipp_di_1_pin_4 | GPIO | CFG(FAST) | CFG(R0DIV6) |  | Disabled |  | NA | NA | NA | Disabled |  | NA | CFG(100MHz) | NA | NA |  | IPU3H_DI1_PIN4 | IPU3H | Functional
IPU3H | DI1_PIN5 | DI1_PIN5 | Special | No | OUTPUT | NA | NA | ipp_di_1_pin_5 | GPIO | CFG(FAST) | CFG(R0DIV6) |  | Disabled |  | NA | NA | NA | Disabled |  | NA | CFG(100MHz) | NA | NA |  | IPU3H_DI1_PIN5 | IPU3H | Functional
IPU3H | DI1_PIN6 | DI1_PIN6 | Special | No | OUTPUT | NA | NA | ipp_di_1_pin_6 | GPIO | CFG(FAST) | CFG(R0DIV6) |  | Disabled |  | NA | NA | NA | Disabled |  | NA | CFG(100MHz) | NA | NA |  | IPU3H_DI1_PIN6 | IPU3H | Functional
IPU3H | DI1_PIN7 | DI1_PIN7 | Special | No | OUTPUT | NA | NA | ipp_di_1_pin_7 | GPIO | CFG(FAST) | CFG(R0DIV6) |  | Disabled |  | NA | NA | NA | Disabled |  | NA | CFG(100MHz) | NA | NA |  | IPU3H_DI1_PIN7 | IPU3H | Functional
IPU3H | DI1_PIN8 | DI1_PIN8 | Special | No | OUTPUT | NA | NA | ipp_di_1_pin_8 | GPIO | CFG(FAST) | CFG(R0DIV6) |  | Disabled |  | NA | NA | NA | Disabled |  | NA | CFG(100MHz) | NA | NA |  | IPU3H_DI1_PIN8 | IPU3H | Functional
IPU3H | DI1_WAIT | DI1_WAIT | Special | No | INPUT | par1_di_wait | GND | NA | GPIO | NA | NA |  | NA |  | CFG(Disabled) | CFG(100KOhm PU) | Pull | CFG(Enabled) |  | NA | NA | NA | NA |  | IPU3H_DI1_WAIT | IPU3H | Functional
IPU3H | DISP0_DAT[15:0] | DISP0_DAT[15:0] | Special | No | 16{ipp_di_0_obe_dispb_data} | ipp_di_0_ind_dispb_data[15:0] | GND | ipp_di_0_do_dispb_data[15:0] | GPIO | CFG(FAST) | CFG(R0DIV6) |  | Disabled |  | Disabled | NA | Keep | Enabled |  | NA | CFG(100MHz) | NA | NA |  | IPU3H_DISP0_DAT[ | IPU3H | Functional
IPU3H | DISP0_DAT[17:16] | DISP0_DAT[17:16] | Special | No | 2{ipp_di_0_obe_dispb_data16_17} | ipp_di_0_ind_dispb_data[17:16] | GND | ipp_di_0_do_dispb_data[17:16] | GPIO | CFG(FAST) | CFG(R0DIV6) |  | Disabled |  | Disabled | NA | Keep | Enabled |  | NA | CFG(100MHz) | NA | NA |  | IPU3H_DISP0_DAT[ | IPU3H | Functional
IPU3H | DISP0_DAT[19:18] | DISP0_DAT[19:18] | Special | No | 2{ipp_di_0_obe_dispb_data16_17} | ipp_di_0_ind_dispb_data[19:18] | GND | ipp_di_0_do_dispb_data[19:18] | GPIO | CFG(FAST) | CFG(R0DIV6) |  | Disabled |  | Disabled | NA | Keep | Enabled |  | NA | CFG(100MHz) | NA | NA |  | IPU3H_DISP0_DAT[ | IPU3H | Functional
IPU3H | DISP0_DAT[23:20] | DISP0_DAT[23:20] | Special | No | 4{ipp_di_0_obe_dispb_data} | ipp_di_0_ind_dispb_data[23:20] | GND | ipp_di_0_do_dispb_data[23:20] | GPIO | CFG(FAST) | CFG(R0DIV6) |  | Disabled |  | Disabled | NA | Keep | Enabled |  | NA | CFG(100MHz) | NA | NA |  | IPU3H_DISP0_DAT[ | IPU3H | Functional
IPU3H | DISP1_DAT[15:0] | DISP1_DAT[15:0] | Special | No | 16{ipp_di_1_obe_dispb_data} | ipp_di_1_ind_dispb_data[15:0] | GND | ipp_di_1_do_dispb_data[15:0] | GPIO | CFG(FAST) | CFG(R0DIV6) |  | Disabled |  | Disabled | NA | Keep | Enabled |  | NA | CFG(100MHz) | NA | NA |  | IPU3H_DISP1_DAT[ | IPU3H | Functional
IPU3H | DISP1_DAT[17:16] | DISP1_DAT[17:16] | Special | No | 2{ipp_di_1_obe_dispb_data16_17} | ipp_di_1_ind_dispb_data[17:16] | GND | ipp_di_1_do_dispb_data[17:16] | GPIO | CFG(FAST) | CFG(R0DIV6) |  | Disabled |  | Disabled | NA | Keep | Enabled |  | NA | CFG(100MHz) | NA | NA |  | IPU3H_DISP1_DAT[ | IPU3H | Functional
IPU3H | DISP1_DAT[19:18] | DISP1_DAT[19:18] | Special | No | 2{ipp_di_1_obe_dispb_data16_17} | ipp_di_1_ind_dispb_data[19:18] | GND | ipp_di_1_do_dispb_data[19:18] | GPIO | CFG(FAST) | CFG(R0DIV6) |  | Disabled |  | Disabled | NA | Keep | Enabled |  | NA | CFG(100MHz) | NA | NA |  | IPU3H_DISP1_DAT[ | IPU3H | Functional
IPU3H | DISP1_DAT[23:20] | DISP1_DAT[23:20] | Special | No | 4{ipp_di_1_obe_dispb_data} | ipp_di_1_ind_dispb_data[23:20] | GND | ipp_di_1_do_dispb_data[23:20] | GPIO | CFG(FAST) | CFG(R0DIV6) |  | Disabled |  | Disabled | NA | Keep | Enabled |  | NA | CFG(100MHz) | NA | NA |  | IPU3H_DISP1_DAT[ | IPU3H | Functional
IPU3H | EXT_TRIG | EXT_TRIG | Yes | No | INPUT | ext_actv_trig | GND | NA | GPIO | NA | NA |  | NA |  | CFG(Disabled) | CFG(100KOhm PU) | Pull | CFG(Enabled) |  | NA | NA | NA | NA |  | IPU3H_EXT_TRIG | IPU3H | Functional
IPU3H | SISG | SISG[5:0] | Yes | No | OUTPUT | NA | NA | ipp_do_sisg[6:1] | GPIO | CFG(FAST) | CFG(R0DIV6) |  | Disabled |  | NA | NA | NA | Disabled |  | NA | CFG(100MHz) | NA | NA |  | IPU3H_SISG[ | IPU3H | Functional
KPP | KPP | COL[0] | Yes | No | ipp_obe_col[0](L) | ipp_ind_col[0] | GND | ipp_do_col[0](L) | GPIO | SLOW | CFG(R0DIV6) |  | CFG(Disabled) | ipp_ode_col[0] | Enabled | CFG(100KOhm PU) | Pull | CFG(Enabled) |  | NA | 100MHz | NA | NA |  | KPP_COL[ | KPP | Functional
KPP | KPP | COL[1] | Yes | No | ipp_obe_col[1](L) | ipp_ind_col[1] | GND | ipp_do_col[1](L) | GPIO | SLOW | CFG(R0DIV6) |  | CFG(Disabled) | ipp_ode_col[1] | Enabled | CFG(100KOhm PU) | Pull | CFG(Enabled) |  | NA | 100MHz | NA | NA |  | KPP_COL[ | KPP | Functional
KPP | KPP | COL[2] | Yes | No | ipp_obe_col[2](L) | ipp_ind_col[2] | GND | ipp_do_col[2](L) | GPIO | SLOW | CFG(R0DIV6) |  | CFG(Disabled) | ipp_ode_col[2] | Enabled | CFG(100KOhm PU) | Pull | CFG(Enabled) |  | NA | 100MHz | NA | NA |  | KPP_COL[ | KPP | Functional
KPP | KPP | COL[3] | Yes | No | ipp_obe_col[3](L) | ipp_ind_col[3] | GND | ipp_do_col[3](L) | GPIO | SLOW | CFG(R0DIV6) |  | CFG(Disabled) | ipp_ode_col[3] | Enabled | CFG(100KOhm PU) | Pull | CFG(Enabled) |  | NA | 100MHz | NA | NA |  | KPP_COL[ | KPP | Functional
KPP | KPP | COL[4] | Yes | No | ipp_obe_col[4](L) | ipp_ind_col[4] | GND | ipp_do_col[4](L) | GPIO | SLOW | CFG(R0DIV6) |  | CFG(Disabled) | ipp_ode_col[4] | Enabled | CFG(100KOhm PU) | Pull | CFG(Enabled) |  | NA | 100MHz | NA | NA |  | KPP_COL[ | KPP | Functional
KPP | KPP | COL[5] | Yes | No | ipp_obe_col[5](L) | ipp_ind_col[5] | GND | ipp_do_col[5](L) | GPIO | SLOW | CFG(R0DIV6) |  | CFG(Disabled) | ipp_ode_col[5] | Enabled | CFG(100KOhm PU) | Pull | CFG(Enabled) |  | NA | 100MHz | NA | NA |  | KPP_COL[ | KPP | Functional
KPP | KPP | COL[6] | Yes | No | ipp_obe_col[6](L) | ipp_ind_col[6] | GND | ipp_do_col[6](L) | GPIO | SLOW | CFG(R0DIV6) |  | CFG(Disabled) | ipp_ode_col[6] | Enabled | CFG(100KOhm PU) | Pull | CFG(Enabled) |  | NA | 100MHz | NA | NA |  | KPP_COL[ | KPP | Functional
KPP | KPP | COL[7] | Yes | No | ipp_obe_col[7](L) | ipp_ind_col[7] | GND | ipp_do_col[7](L) | GPIO | SLOW | CFG(R0DIV6) |  | CFG(Disabled) | ipp_ode_col[7] | Enabled | CFG(100KOhm PU) | Pull | CFG(Enabled) |  | NA | 100MHz | NA | NA |  | KPP_COL[ | KPP | Functional
KPP | KPP | ROW[7:0] | Yes | No | ipp_obe_row[7:0](L) | ipp_ind_row[7:0] | VCC | ipp_do_row[7:0](L) | GPIO | SLOW | CFG(R0DIV6) |  | Disabled |  | Enabled | CFG(100KOhm PU) | Pull | CFG(Enabled) |  | NA | 100MHz | NA | NA |  | KPP_ROW[ | KPP | Functional
LDB | LDB0_0 | LVDS0_CLK | No | No | ipp_obe_lvds0 | NA | NA | ipp_do_lvds0_clk | LVDS | NA | NA |  | NA |  | NA | NA | NA | NA |  | NA | NA | NA | NA |  | LDB_LVDS0_CLK | LDB | Functional
LDB | LDB0_0 | LVDS0_TX0 | No | No | ipp_obe_lvds0 | NA | NA | ipp_do_lvds0_tx0 | LVDS | NA | NA |  | NA |  | NA | NA | NA | NA |  | NA | NA | NA | NA |  | LDB_LVDS0_TX0 | LDB | Functional
LDB | LDB0_1 | LVDS0_TX1 | No | No | ipp_obe_lvds0 | NA | NA | ipp_do_lvds0_tx1 | LVDS | NA | NA |  | NA |  | NA | NA | NA | NA |  | NA | NA | NA | NA |  | LDB_LVDS0_TX1 | LDB | Functional
LDB | LDB0_2 | LVDS0_TX2 | No | No | ipp_obe_lvds0 | NA | NA | ipp_do_lvds0_tx2 | LVDS | NA | NA |  | NA |  | NA | NA | NA | NA |  | NA | NA | NA | NA |  | LDB_LVDS0_TX2 | LDB | Functional
LDB | LDB0_3 | LVDS0_TX3 | No | No | ipp_obe_lvds0_tx3 | NA | NA | ipp_do_lvds0_tx3 | LVDS | NA | NA |  | NA |  | NA | NA | NA | NA |  | NA | NA | NA | NA |  | LDB_LVDS0_TX3 | LDB | Functional
LDB | LDB1_0 | LVDS1_CLK | No | No | ipp_obe_lvds1 | NA | NA | ipp_do_lvds1_clk | LVDS | NA | NA |  | NA |  | NA | NA | NA | NA |  | NA | NA | NA | NA |  | LDB_LVDS1_CLK | LDB | Functional
LDB | LDB1_0 | LVDS1_TX0 | No | No | ipp_obe_lvds1 | NA | NA | ipp_do_lvds1_tx0 | LVDS | NA | NA |  | NA |  | NA | NA | NA | NA |  | NA | NA | NA | NA |  | LDB_LVDS1_TX0 | LDB | Functional
LDB | LDB1_1 | LVDS1_TX1 | No | No | ipp_obe_lvds1 | NA | NA | ipp_do_lvds1_tx1 | LVDS | NA | NA |  | NA |  | NA | NA | NA | NA |  | NA | NA | NA | NA |  | LDB_LVDS1_TX1 | LDB | Functional
LDB | LDB1_2 | LVDS1_TX2 | No | No | ipp_obe_lvds1 | NA | NA | ipp_do_lvds1_tx2 | LVDS | NA | NA |  | NA |  | NA | NA | NA | NA |  | NA | NA | NA | NA |  | LDB_LVDS1_TX2 | LDB | Functional
LDB | LDB1_3 | LVDS1_TX3 | No | No | ipp_obe_lvds1_tx3 | NA | NA | ipp_do_lvds1_tx3 | LVDS | NA | NA |  | NA |  | NA | NA | NA | NA |  | NA | NA | NA | NA |  | LDB_LVDS1_TX3 | LDB | Functional
MIPI_HSI_CTRL | MIPI_HSI | RX_DATA | Special | No | INPUT | hsi_rx_data | GND | NA | LPDDR2 | NA | NA |  | NA |  | CFG(Disabled) | CFG(100KOhm PU) | CFG(Pull) | CFG(Enabled) |  | CFG(CMOS) | NA | II_OFF | CFG(DDR2_DDR3) |  | MIPI_HSI_CTRL_RX_DATA | MIPI_HSI_CTRL | Functional
MIPI_HSI_CTRL | MIPI_HSI | RX_FLAG | Special | No | INPUT | hsi_rx_flag | GND | NA | LPDDR2 | NA | NA |  | NA |  | CFG(Disabled) | CFG(100KOhm PU) | CFG(Pull) | CFG(Enabled) |  | CFG(CMOS) | NA | II_OFF | CFG(DDR2_DDR3) |  | MIPI_HSI_CTRL_RX_FLAG | MIPI_HSI_CTRL | Functional
MIPI_HSI_CTRL | MIPI_HSI | RX_READY | Special | No | OUTPUT | NA | NA | hsi_rx_ready | LPDDR2 | NA | CFG(R0DIV6) |  | NA |  | NA | CFG(100KOhm PU) | CFG(Pull) | CFG(Enabled) |  | NA | NA | II_OFF | CFG(DDR2_DDR3) |  | MIPI_HSI_CTRL_RX_READY | MIPI_HSI_CTRL | Functional
MIPI_HSI_CTRL | MIPI_HSI | RX_WAKE | Special | No | INPUT | hsi_rx_wake | GND | NA | LPDDR2 | NA | NA |  | NA |  | CFG(Disabled) | CFG(100KOhm PU) | CFG(Pull) | CFG(Enabled) |  | CFG(CMOS) | NA | II_OFF | CFG(DDR2_DDR3) |  | MIPI_HSI_CTRL_RX_WAKE | MIPI_HSI_CTRL | Functional
MIPI_HSI_CTRL | MIPI_HSI | TX_DATA | Special | No | OUTPUT | NA | NA | hsi_tx_data | LPDDR2 | NA | CFG(R0DIV6) |  | NA |  | NA | CFG(100KOhm PU) | CFG(Pull) | CFG(Enabled) |  | NA | NA | II_OFF | CFG(DDR2_DDR3) |  | MIPI_HSI_CTRL_TX_DATA | MIPI_HSI_CTRL | Functional
MIPI_HSI_CTRL | MIPI_HSI | TX_FLAG | Special | No | OUTPUT | NA | NA | hsi_tx_flag | LPDDR2 | NA | CFG(R0DIV6) |  | NA |  | NA | CFG(100KOhm PU) | CFG(Pull) | CFG(Enabled) |  | NA | NA | II_OFF | CFG(DDR2_DDR3) |  | MIPI_HSI_CTRL_TX_FLAG | MIPI_HSI_CTRL | Functional
MIPI_HSI_CTRL | MIPI_HSI | TX_READY | Special | No | INPUT | hsi_tx_ready | GND | NA | LPDDR2 | NA | NA |  | NA |  | CFG(Disabled) | CFG(100KOhm PU) | CFG(Pull) | CFG(Enabled) |  | CFG(CMOS) | NA | II_OFF | CFG(DDR2_DDR3) |  | MIPI_HSI_CTRL_TX_READY | MIPI_HSI_CTRL | Functional
MIPI_HSI_CTRL | MIPI_HSI | TX_WAKE | Special | No | OUTPUT | NA | NA | hsi_tx_wake | LPDDR2 | NA | CFG(R0DIV6) |  | NA |  | NA | CFG(100KOhm PU) | CFG(Pull) | CFG(Enabled) |  | NA | NA | II_OFF | CFG(DDR2_DDR3) |  | MIPI_HSI_CTRL_TX_WAKE | MIPI_HSI_CTRL | Functional
MLB | 3_WIRE | MLBCLK | Yes | No | INPUT | mlb_clk_in | GND | NA | GPIO | NA | NA |  | NA |  | CFG(Disabled) | CFG(47KOhm PU) | CFG(Pull) | CFG(Enabled) |  | NA | NA | NA | NA |  | MLB_MLBCLK | MLB | Functional
MLB | 3_WIRE | MLBDAT | Yes | Yes | mlbd_oe(L) | mlb_data_in | GND | mlbd_out(L) | GPIO | CFG(FAST) | CFG(R0DIV6) |  | CFG(Disabled) |  | CFG(Disabled) | CFG(100KOhm PD) | CFG(Pull) | CFG(Enabled) |  | NA | CFG(100MHz) | NA | NA |  | MLB_MLBDAT | MLB | Functional
MLB | 3_WIRE | MLBSIG | Yes | Yes | mlbs_oe(L) | mlb_sig_in | GND | mlbs_out(L) | GPIO | CFG(FAST) | CFG(R0DIV6) |  | CFG(Disabled) |  | CFG(Disabled) | CFG(100KOhm PD) | CFG(Pull) | CFG(Enabled) |  | NA | CFG(100MHz) | NA | NA |  | MLB_MLBSIG | MLB | Functional
MMDC | DDR2,DDR3 | CALIBRATION | No | No | NA | NA | NA | NA | ANALOG | NA | NA |  | NA |  | NA | NA | NA | NA |  | NA | NA | NA | NA | Special case | MMDC_CALIBRATION | MMDC | Functional
MMDC | DDR2,DDR3 | DRAM_A[15:0] | No | No | ipp_obe_ddr_addr[15:0] | ipp_ind_ddr_addr[15:0] | GND | ipp_do_ddr_addr[15:0] | LPDDR2 | NA | CFG(R0DIV6) |  | NA |  | CFG(Disabled) | 100KOhm PU | CFG(Pull) | CFG(Enabled) |  | CFG(CMOS) | NA | CFG(II_OFF) | CFG(LPDDR2) |  | MMDC_DRAM_A[ | MMDC | Functional
MMDC | DDR2,DDR3 | DRAM_CAS | No | No | ipp_obe_ddr_cas_b | ipp_ind_ddr_cas_b | GND | ipp_do_ddr_cas_b | LPDDR2 | NA | CFG(R0DIV6) |  | NA |  | CFG(Disabled) | 100KOhm PU | CFG(Pull) | CFG(Enabled) |  | CFG(CMOS) | NA | CFG(II_OFF) | CFG(LPDDR2) |  | MMDC_DRAM_CAS | MMDC | Functional
MMDC | DDR2,DDR3 | DRAM_CS[0] | No | No | ipp_obe_ddr_cs_b[0] | ipp_ind_ddr_cs_b[0] | GND | ipp_do_ddr_cs_b[0] | LPDDR2 | NA | CFG(R0DIV6) |  | NA |  | CFG(Disabled) | 100KOhm PU | CFG(Pull) | CFG(Enabled) |  | CFG(CMOS) | NA | CFG(II_OFF) | CFG(LPDDR2) |  | MMDC_DRAM_CS[ | MMDC | Functional
MMDC | DDR2,DDR3 | DRAM_CS[1] | No | No | ipp_obe_ddr_cs_b[1] | ipp_ind_ddr_cs_b[1] | GND | ipp_do_ddr_cs_b[1] | LPDDR2 | NA | CFG(R0DIV6) |  | NA |  | CFG(Disabled) | 100KOhm PU | CFG(Pull) | CFG(Enabled) |  | CFG(CMOS) | NA | CFG(II_OFF) | CFG(LPDDR2) |  | MMDC_DRAM_CS[ | MMDC | Functional
MMDC | DDR2,DDR3 | DRAM_D[63:0] | No | No | ipp_obe_ddr_dq[63:0] | ipp_ind_ddr_dq[63:0] | GND | ipp_do_ddr_dq[63:0] | LPDDR2 | NA | CFG(R0DIV6) |  | NA |  | CFG(Disabled) | 100KOhm PU | CFG(Pull) | CFG(Enabled) |  | CFG(CMOS) | NA | CFG(II_OFF) | CFG(LPDDR2) |  | MMDC_DRAM_D[ | MMDC | Functional
MMDC | DDR2,DDR3 | DRAM_DQM[7:0] | No | No | ipp_obe_ddr_dm[7:0] | ipp_ind_ddr_dm[7:0] | GND | ipp_do_ddr_dm[7:0] | LPDDR2 | NA | CFG(R0DIV6) |  | NA |  | CFG(Disabled) | 100KOhm PU | CFG(Pull) | CFG(Enabled) |  | CFG(CMOS) | NA | CFG(II_OFF) | CFG(LPDDR2) |  | MMDC_DRAM_DQM[ | MMDC | Functional
MMDC | DDR2,DDR3 | DRAM_ODT[0] | No | No | ipp_obe_ddr_odt[0] | ipp_ind_ddr_odt[0] | GND | ipp_do_ddr_odt[0] | LPDDR2 | NA | CFG(R0DIV6) |  | NA |  | CFG(Disabled) | CFG(100KOhm PD) | CFG(Pull) | CFG(Enabled) |  | CFG(CMOS) | NA | CFG(II_OFF) | CFG(LPDDR2) |  | MMDC_DRAM_ODT[ | MMDC | Functional
MMDC | DDR2,DDR3 | DRAM_ODT[1] | No | No | ipp_obe_ddr_odt[1] | ipp_ind_ddr_odt[1] | GND | ipp_do_ddr_odt[1] | LPDDR2 | NA | CFG(R0DIV6) |  | NA |  | CFG(Disabled) | CFG(100KOhm PD) | CFG(Pull) | CFG(Enabled) |  | CFG(CMOS) | NA | CFG(II_OFF) | CFG(LPDDR2) |  | MMDC_DRAM_ODT[ | MMDC | Functional
MMDC | DDR2,DDR3 | DRAM_RAS | No | No | ipp_obe_ddr_ras_b | ipp_ind_ddr_ras_b | GND | ipp_do_ddr_ras_b | LPDDR2 | NA | CFG(R0DIV6) |  | NA |  | CFG(Disabled) | 100KOhm PU | CFG(Pull) | CFG(Enabled) |  | CFG(CMOS) | NA | CFG(II_OFF) | CFG(LPDDR2) |  | MMDC_DRAM_RAS | MMDC | Functional
MMDC | DDR2,DDR3 | DRAM_RESET | No | No | ipp_obe_ddr_reset_b | ipp_ind_ddr_reset_b | GND | ipp_do_ddr_reset_b | LPDDR2 | NA | CFG(R0DIV6) |  | NA |  | CFG(Disabled) | CFG(100KOhm PD) | CFG(Pull) | CFG(Enabled) |  | CFG(CMOS) | NA | CFG(II_OFF) | CFG(LPDDR2) |  | MMDC_DRAM_RESET | MMDC | Functional
MMDC | DDR2,DDR3 | DRAM_SDBA[2:0] | No | No | ipp_obe_ddr_ba[2:0] | ipp_ind_ddr_ba[2:0] | GND | ipp_do_ddr_ba[2:0] | LPDDR2 | NA | CFG(R0DIV6) |  | NA |  | CFG(Disabled) | 100KOhm PU | CFG(Pull) | CFG(Enabled) |  | CFG(CMOS) | NA | CFG(II_OFF) | CFG(LPDDR2) |  | MMDC_DRAM_SDBA[ | MMDC | Functional
MMDC | DDR2,DDR3 | DRAM_SDCKE[1:0] | No | No | ipp_obe_ddr_cke[1:0] | ipp_ind_ddr_cke[1:0] | GND | ipp_do_ddr_cke[1:0] | LPDDR2 | NA | CFG(R0DIV6) |  | NA |  | CFG(Disabled) | CFG(100KOhm PD) | CFG(Pull) | CFG(Enabled) |  | CFG(CMOS) | NA | CFG(II_OFF) | CFG(LPDDR2) |  | MMDC_DRAM_SDCKE[ | MMDC | Functional
MMDC | DDR2,DDR3 | DRAM_SDCLK0 | No | No | ipp_obe_ddr_ck0 | ipp_ind_ddr_ck0 | GND | ipp_do_ddr_ck0 | LPDDR2CLK | NA | CFG(R0DIV6) |  | NA |  | CFG(Disabled) | 100KOhm PU | CFG(Pull) | CFG(Enabled) |  | CFG(CMOS) | NA | CFG(II_OFF) | CFG(LPDDR2) | Special case. Dual pad | MMDC_DRAM_SDCLK0 | MMDC | Functional
#MMDC | DDR2,DDR3 | DRAM_SDCLK0_B | No | No | NA | NA | GND | NA | LPDDR2CLK | NA | NA |  | NA |  | NA | NA | NA | NA |  | NA | NA | NA | NA | Special case. Dual pad | #MMDC_DRAM_SDCLK0_B | #MMDC | Functional
MMDC | DDR2,DDR3 | DRAM_SDCLK1 | No | No | ipp_obe_ddr_ck1 | ipp_ind_ddr_ck1 | GND | ipp_do_ddr_ck1 | LPDDR2CLK | NA | CFG(R0DIV6) |  | NA |  | CFG(Disabled) | 100KOhm PU | CFG(Pull) | CFG(Enabled) |  | CFG(CMOS) | NA | CFG(II_OFF) | CFG(LPDDR2) | Special case. Dual pad | MMDC_DRAM_SDCLK1 | MMDC | Functional
#MMDC | DDR2,DDR3 | DRAM_SDCLK1_B | No | No | NA | NA | GND | NA | LPDDR2CLK | NA | NA |  | NA |  | NA | NA | NA | NA |  | NA | NA | NA | NA | Special case. Dual pad | #MMDC_DRAM_SDCLK1_B | #MMDC | Functional
MMDC | DDR2,DDR3 | DRAM_SDQS[7:0] | No | No | ipp_obe_ddr_dqs[7:0] | ipp_ind_ddr_dqs[7:0] | GND | ipp_do_ddr_dqs[7:0] | LPDDR2CLK | NA | CFG(R0DIV6) |  | NA |  | CFG(Disabled) | CFG(100KOhm PD) | CFG(Pull) | CFG(Disabled) |  | CFG(CMOS) | NA | CFG(II_OFF) | CFG(LPDDR2) | Special case. Dual pad | MMDC_DRAM_SDQS[ | MMDC | Functional
#MMDC | DDR2,DDR3 | DRAM_SDQS_B[7:0] | No | No | NA | NA | GND | NA | LPDDR2CLK | NA | NA |  | NA |  | NA | NA | NA | NA |  | NA | NA | NA | NA | Special case. Dual pad | #MMDC_DRAM_SDQS_B[ | #MMDC | Functional
MMDC | DDR2,DDR3 | DRAM_SDWE | No | No | ipp_obe_ddr_we_b | ipp_ind_ddr_we_b | GND | ipp_do_ddr_we_b | LPDDR2 | NA | CFG(R0DIV6) |  | NA |  | CFG(Disabled) | 100KOhm PU | CFG(Pull) | CFG(Enabled) |  | CFG(CMOS) | NA | CFG(II_OFF) | CFG(LPDDR2) |  | MMDC_DRAM_SDWE | MMDC | Functional
OSC32K | 32K_OUT | 32K_OUT | Yes | No | OUTPUT | NA | NA | xtal32k_clk | GPIO | SLOW | R0DIV2 |  | Disabled |  | NA | NA | NA | Disabled |  | NA | 100MHz | NA | NA |  | OSC32K_32K_OUT | OSC32K | Functional
PWM | PWM | PWMO | Yes | No | OUTPUT | NA | NA | ipp_do_pwmo(L) | GPIO | CFG(FAST) | CFG(R0DIV6) |  | Disabled |  | NA | NA | NA | Disabled |  | NA | 100MHz | NA | NA |  | PWM_PWMO | PWM | Functional
RAWNAND | 16B,8B,ONFI | ALE | Yes | No | OUTPUT | NA | NA | u_gpmi_output_gpmi_addr[1] | GPIO | CFG(FAST) | CFG(R0DIV6) |  | Disabled |  | NA | 100KOhm PU | Pull | CFG(Enabled) |  | NA | CFG(100MHz) | NA | NA |  | RAWNAND_ALE | RAWNAND | Functional
RAWNAND | 8CE,7CE,6CE,5CE,4CE,3CE,2CE,1CE | CE0N | Yes | No | OUTPUT | NA | NA | u_gpmi_output_gpmi_ce_n[0] | GPIO | CFG(FAST) | CFG(R0DIV6) |  | Disabled |  | NA | 100KOhm PU | Pull | CFG(Enabled) |  | NA | CFG(100MHz) | NA | NA |  | RAWNAND_CE0N | RAWNAND | Functional
RAWNAND | 8CE,7CE,6CE,5CE,4CE,3CE,2CE | CE1N | Yes | No | OUTPUT | NA | NA | u_gpmi_output_gpmi_ce_n[1] | GPIO | CFG(FAST) | CFG(R0DIV6) |  | Disabled |  | NA | 100KOhm PU | Pull | CFG(Enabled) |  | NA | CFG(100MHz) | NA | NA |  | RAWNAND_CE1N | RAWNAND | Functional
RAWNAND | 8CE,7CE,6CE,5CE,4CE,3CE | CE2N | Yes | No | OUTPUT | NA | NA | u_gpmi_output_gpmi_ce_n[2] | GPIO | CFG(FAST) | CFG(R0DIV6) |  | Disabled |  | NA | 100KOhm PU | Pull | CFG(Enabled) |  | NA | CFG(100MHz) | NA | NA |  | RAWNAND_CE2N | RAWNAND | Functional
RAWNAND | 8CE,7CE,6CE,5CE,4CE | CE3N | Yes | No | OUTPUT | NA | NA | u_gpmi_output_gpmi_ce_n[3] | GPIO | CFG(FAST) | CFG(R0DIV6) |  | Disabled |  | NA | 100KOhm PU | Pull | CFG(Enabled) |  | NA | CFG(100MHz) | NA | NA |  | RAWNAND_CE3N | RAWNAND | Functional
RAWNAND | 8CE,7CE,6CE,5CE | CE4N | Yes | No | OUTPUT | NA | NA | u_gpmi_output_gpmi_ce_n[4] | GPIO | CFG(FAST) | CFG(R0DIV6) |  | Disabled |  | NA | 100KOhm PU | Pull | CFG(Enabled) |  | NA | CFG(100MHz) | NA | NA |  | RAWNAND_CE4N | RAWNAND | Functional
RAWNAND | 8CE,7CE,6CE | CE5N | Yes | No | OUTPUT | NA | NA | u_gpmi_output_gpmi_ce_n[5] | GPIO | CFG(FAST) | CFG(R0DIV6) |  | Disabled |  | NA | 100KOhm PU | Pull | CFG(Enabled) |  | NA | CFG(100MHz) | NA | NA |  | RAWNAND_CE5N | RAWNAND | Functional
RAWNAND | 8CE,7CE | CE6N | Yes | No | OUTPUT | NA | NA | u_gpmi_output_gpmi_ce_n[6] | GPIO | CFG(FAST) | CFG(R0DIV6) |  | Disabled |  | NA | 100KOhm PU | Pull | CFG(Enabled) |  | NA | CFG(100MHz) | NA | NA |  | RAWNAND_CE6N | RAWNAND | Functional
RAWNAND | 8CE | CE7N | Yes | No | OUTPUT | NA | NA | u_gpmi_output_gpmi_ce_n[7] | GPIO | CFG(FAST) | CFG(R0DIV6) |  | Disabled |  | NA | 100KOhm PU | Pull | CFG(Enabled) |  | NA | CFG(100MHz) | NA | NA |  | RAWNAND_CE7N | RAWNAND | Functional
RAWNAND | 16B,8B,ONFI | CLE | Yes | No | OUTPUT | NA | NA | u_gpmi_output_gpmi_addr[0] | GPIO | CFG(FAST) | CFG(R0DIV6) |  | Disabled |  | NA | 100KOhm PU | Pull | CFG(Enabled) |  | NA | CFG(100MHz) | NA | NA |  | RAWNAND_CLE | RAWNAND | Functional
RAWNAND | 16B,8B,ONFI | D0 | Yes | No | u_gpmi_output_gpmi_doen | u_gpmi_input_gpmi_din[0] | GND | u_gpmi_output_gpmi_dout[0] | GPIO | CFG(FAST) | CFG(R0DIV6) |  | Disabled |  | Disabled | 100KOhm PU | Pull | CFG(Enabled) |  | NA | CFG(100MHz) | NA | NA |  | RAWNAND_D0 | RAWNAND | Functional
RAWNAND | 16B,8B,ONFI | D1 | Yes | No | u_gpmi_output_gpmi_doen | u_gpmi_input_gpmi_din[1] | GND | u_gpmi_output_gpmi_dout[1] | GPIO | CFG(FAST) | CFG(R0DIV6) |  | Disabled |  | Disabled | 100KOhm PU | Pull | CFG(Enabled) |  | NA | CFG(100MHz) | NA | NA |  | RAWNAND_D1 | RAWNAND | Functional
RAWNAND | 16B | D10 | Yes | No | u_gpmi_output_gpmi_doen | u_gpmi_input_gpmi_din[10] | GND | u_gpmi_output_gpmi_dout[10] | GPIO | CFG(FAST) | CFG(R0DIV6) |  | Disabled |  | Disabled | 100KOhm PU | Pull | CFG(Enabled) |  | NA | CFG(100MHz) | NA | NA |  | RAWNAND_D10 | RAWNAND | Functional
RAWNAND | 16B | D11 | Yes | No | u_gpmi_output_gpmi_doen | u_gpmi_input_gpmi_din[11] | GND | u_gpmi_output_gpmi_dout[11] | GPIO | CFG(FAST) | CFG(R0DIV6) |  | Disabled |  | Disabled | 100KOhm PU | Pull | CFG(Enabled) |  | NA | CFG(100MHz) | NA | NA |  | RAWNAND_D11 | RAWNAND | Functional
RAWNAND | 16B | D12 | Yes | No | u_gpmi_output_gpmi_doen | u_gpmi_input_gpmi_din[12] | GND | u_gpmi_output_gpmi_dout[12] | GPIO | CFG(FAST) | CFG(R0DIV6) |  | Disabled |  | Disabled | 100KOhm PU | Pull | CFG(Enabled) |  | NA | CFG(100MHz) | NA | NA |  | RAWNAND_D12 | RAWNAND | Functional
RAWNAND | 16B | D13 | Yes | No | u_gpmi_output_gpmi_doen | u_gpmi_input_gpmi_din[13] | GND | u_gpmi_output_gpmi_dout[13] | GPIO | CFG(FAST) | CFG(R0DIV6) |  | Disabled |  | Disabled | 100KOhm PU | Pull | CFG(Enabled) |  | NA | CFG(100MHz) | NA | NA |  | RAWNAND_D13 | RAWNAND | Functional
RAWNAND | 16B | D14 | Yes | No | u_gpmi_output_gpmi_doen | u_gpmi_input_gpmi_din[14] | GND | u_gpmi_output_gpmi_dout[14] | GPIO | CFG(FAST) | CFG(R0DIV6) |  | Disabled |  | Disabled | 100KOhm PU | Pull | CFG(Enabled) |  | NA | CFG(100MHz) | NA | NA |  | RAWNAND_D14 | RAWNAND | Functional
RAWNAND | 16B | D15 | Yes | No | u_gpmi_output_gpmi_doen | u_gpmi_input_gpmi_din[15] | GND | u_gpmi_output_gpmi_dout[15] | GPIO | CFG(FAST) | CFG(R0DIV6) |  | Disabled |  | Disabled | 100KOhm PU | Pull | CFG(Enabled) |  | NA | CFG(100MHz) | NA | NA |  | RAWNAND_D15 | RAWNAND | Functional
RAWNAND | 16B,8B,ONFI | D2 | Yes | No | u_gpmi_output_gpmi_doen | u_gpmi_input_gpmi_din[2] | GND | u_gpmi_output_gpmi_dout[2] | GPIO | CFG(FAST) | CFG(R0DIV6) |  | Disabled |  | Disabled | 100KOhm PU | Pull | CFG(Enabled) |  | NA | CFG(100MHz) | NA | NA |  | RAWNAND_D2 | RAWNAND | Functional
RAWNAND | 16B,8B,ONFI | D3 | Yes | No | u_gpmi_output_gpmi_doen | u_gpmi_input_gpmi_din[3] | GND | u_gpmi_output_gpmi_dout[3] | GPIO | CFG(FAST) | CFG(R0DIV6) |  | Disabled |  | Disabled | 100KOhm PU | Pull | CFG(Enabled) |  | NA | CFG(100MHz) | NA | NA |  | RAWNAND_D3 | RAWNAND | Functional
RAWNAND | 16B,8B,ONFI | D4 | Yes | No | u_gpmi_output_gpmi_doen | u_gpmi_input_gpmi_din[4] | GND | u_gpmi_output_gpmi_dout[4] | GPIO | CFG(FAST) | CFG(R0DIV6) |  | Disabled |  | Disabled | 100KOhm PU | Pull | CFG(Enabled) |  | NA | CFG(100MHz) | NA | NA |  | RAWNAND_D4 | RAWNAND | Functional
RAWNAND | 16B,8B,ONFI | D5 | Yes | No | u_gpmi_output_gpmi_doen | u_gpmi_input_gpmi_din[5] | GND | u_gpmi_output_gpmi_dout[5] | GPIO | CFG(FAST) | CFG(R0DIV6) |  | Disabled |  | Disabled | 100KOhm PU | Pull | CFG(Enabled) |  | NA | CFG(100MHz) | NA | NA |  | RAWNAND_D5 | RAWNAND | Functional
RAWNAND | 16B,8B,ONFI | D6 | Yes | No | u_gpmi_output_gpmi_doen | u_gpmi_input_gpmi_din[6] | GND | u_gpmi_output_gpmi_dout[6] | GPIO | CFG(FAST) | CFG(R0DIV6) |  | Disabled |  | Disabled | 100KOhm PU | Pull | CFG(Enabled) |  | NA | CFG(100MHz) | NA | NA |  | RAWNAND_D6 | RAWNAND | Functional
RAWNAND | 16B,8B,ONFI | D7 | Yes | No | u_gpmi_output_gpmi_doen | u_gpmi_input_gpmi_din[7] | GND | u_gpmi_output_gpmi_dout[7] | GPIO | CFG(FAST) | CFG(R0DIV6) |  | Disabled |  | Disabled | 100KOhm PU | Pull | CFG(Enabled) |  | NA | CFG(100MHz) | NA | NA |  | RAWNAND_D7 | RAWNAND | Functional
RAWNAND | 16B | D8 | Yes | No | u_gpmi_output_gpmi_doen | u_gpmi_input_gpmi_din[8] | GND | u_gpmi_output_gpmi_dout[8] | GPIO | CFG(FAST) | CFG(R0DIV6) |  | Disabled |  | Disabled | 100KOhm PU | Pull | CFG(Enabled) |  | NA | CFG(100MHz) | NA | NA |  | RAWNAND_D8 | RAWNAND | Functional
RAWNAND | 16B | D9 | Yes | No | u_gpmi_output_gpmi_doen | u_gpmi_input_gpmi_din[9] | GND | u_gpmi_output_gpmi_dout[9] | GPIO | CFG(FAST) | CFG(R0DIV6) |  | Disabled |  | Disabled | 100KOhm PU | Pull | CFG(Enabled) |  | NA | CFG(100MHz) | NA | NA |  | RAWNAND_D9 | RAWNAND | Functional
RAWNAND | ONFI | DQS | Yes | Yes | u_gpmi_output_gpmi_dqs_oen | u_gpmi_input_gpmi_dqs_in | VCC | u_gpmi_output_gpmi_dqs_out | GPIO | CFG(FAST) | CFG(R0DIV6) |  | Disabled |  | CFG(Disabled) | NA | NA | Disabled |  | NA | CFG(100MHz) | NA | NA |  | RAWNAND_DQS | RAWNAND | Functional
RAWNAND | 16B,8B,ONFI | RDN | Yes | Yes | INOUT | u_gpmi_input_feedbk_rd_n | VCC | u_gpmi_output_gpmi_rd_n | GPIO | CFG(FAST) | CFG(R0DIV6) |  | Disabled |  | NA | 100KOhm PU | Pull | CFG(Enabled) |  | NA | CFG(100MHz) | NA | NA |  | RAWNAND_RDN | RAWNAND | Functional
RAWNAND | 8CE,7CE,6CE,5CE,4CE,3CE,2CE,1CE | READY0 | Yes | No | INPUT | u_gpmi_input_gpmi_rdy0 | VCC | NA | GPIO | NA | NA |  | NA |  | CFG(Disabled) | 100KOhm PU | CFG(Pull) | CFG(Enabled) |  | NA | NA | NA | NA |  | RAWNAND_READY0 | RAWNAND | Functional
RAWNAND | 8CE,7CE,6CE,5CE,4CE,3CE,2CE | READY1 | Yes | No | INPUT | u_gpmi_input_ata_irq | VCC | NA | GPIO | NA | NA |  | NA |  | CFG(Disabled) | 100KOhm PU | CFG(Pull) | CFG(Enabled) |  | NA | NA | NA | NA |  | RAWNAND_READY1 | RAWNAND | Functional
RAWNAND | 8CE,7CE,6CE,5CE,4CE,3CE | READY2 | Yes | No | u_gpmi_output_gpmi_ata_mode | u_gpmi_input_gpmi_rdy2 | VCC | u_gpmi_output_udmaack_n | GPIO | CFG(FAST) | CFG(R0DIV6) |  | Disabled |  | CFG(Disabled) | 100KOhm PU | CFG(Pull) | CFG(Enabled) |  | NA | CFG(100MHz) | NA | NA |  | RAWNAND_READY2 | RAWNAND | Functional
RAWNAND | 8CE,7CE,6CE,5CE,4CE | READY3 | Yes | No | INPUT | u_gpmi_input_gpmi_rdy3 | VCC | NA | GPIO | NA | NA |  | NA |  | CFG(Disabled) | 100KOhm PU | CFG(Pull) | CFG(Enabled) |  | NA | NA | NA | NA |  | RAWNAND_READY3 | RAWNAND | Functional
RAWNAND | 8CE,7CE,6CE,5CE | READY4 | Yes | No | INPUT | u_gpmi_input_gpmi_rdy4 | VCC | NA | GPIO | NA | NA |  | NA |  | CFG(Disabled) | 100KOhm PU | CFG(Pull) | CFG(Enabled) |  | NA | NA | NA | NA |  | RAWNAND_READY4 | RAWNAND | Functional
RAWNAND | 8CE,7CE,6CE | READY5 | Yes | No | INPUT | u_gpmi_input_gpmi_rdy5 | VCC | NA | GPIO | NA | NA |  | NA |  | CFG(Disabled) | 100KOhm PU | CFG(Pull) | CFG(Enabled) |  | NA | NA | NA | NA |  | RAWNAND_READY5 | RAWNAND | Functional
RAWNAND | 8CE,7CE | READY6 | Yes | No | INPUT | u_gpmi_input_gpmi_rdy6 | VCC | NA | GPIO | NA | NA |  | NA |  | CFG(Disabled) | 100KOhm PU | CFG(Pull) | CFG(Enabled) |  | NA | NA | NA | NA |  | RAWNAND_READY6 | RAWNAND | Functional
RAWNAND | 8CE | READY7 | Yes | No | INPUT | u_gpmi_input_gpmi_rdy7 | VCC | NA | GPIO | NA | NA |  | NA |  | CFG(Disabled) | 100KOhm PU | CFG(Pull) | CFG(Enabled) |  | NA | NA | NA | NA |  | RAWNAND_READY7 | RAWNAND | Functional
RAWNAND | 16B,8B,ONFI | RESETN | Yes | No | OUTPUT | NA | NA | u_gpmi_output_gpmi_dev_reset | GPIO | CFG(FAST) | CFG(R0DIV6) |  | Disabled |  | NA | 100KOhm PU | Pull | CFG(Enabled) |  | NA | CFG(100MHz) | NA | NA |  | RAWNAND_RESETN | RAWNAND | Functional
RAWNAND | 16B,8B,ONFI | WRN | Yes | No | OUTPUT | NA | NA | u_gpmi_output_gpmi_wr_n | GPIO | CFG(FAST) | CFG(R0DIV6) |  | Disabled |  | NA | 100KOhm PU | CFG(Pull) | CFG(Enabled) |  | NA | CFG(100MHz) | NA | NA |  | RAWNAND_WRN | RAWNAND | Functional
SJC | JTAG_DE_B | DE_B | Special | Yes | sjc_debug_b_oe | debug_b_in | VCC | GND | GPIO | FAST | R0DIV6 |  | Enabled |  | Disabled | CFG(47KOhm PU) | Pull | CFG(Enabled) |  | NA | 100MHz | NA | NA |  | SJC_DE_B | SJC | Functional
SJC | JTAG | TCK | No | No | INPUT | tck | GND | NA | GPIO | NA | NA |  | NA |  | CFG(Disabled) | CFG(47KOhm PU) | Pull | CFG(Enabled) |  | NA | NA | NA | NA |  | SJC_TCK | SJC | Functional
SJC | JTAG | TDI | No | No | INPUT | tdi | GND | NA | GPIO | NA | NA |  | NA |  | CFG(Disabled) | CFG(47KOhm PU) | Pull | CFG(Enabled) |  | NA | NA | NA | NA |  | SJC_TDI | SJC | Functional
SJC | JTAG | TDO | No | No | tdo_oe | NA | NA | tdo | GPIO | FAST | R0DIV6 |  | Disabled |  | Disabled | NA | Keep | CFG(Enabled) |  | NA | 100MHz | NA | NA |  | SJC_TDO | SJC | Functional
SJC | JTAG | TMS | No | No | INPUT | tms | GND | NA | GPIO | NA | NA |  | NA |  | CFG(Disabled) | CFG(47KOhm PU) | Pull | CFG(Enabled) |  | NA | NA | NA | NA |  | SJC_TMS | SJC | Functional
SJC | JTAG | TRSTB | No | No | INPUT | trst_b | VCC | NA | GPIO | NA | NA |  | NA |  | CFG(Disabled) | CFG(47KOhm PU) | Pull | CFG(Enabled) |  | NA | NA | NA | NA |  | SJC_TRSTB | SJC | Functional
SNVS_HP_WRAPPER | SNVS_VIO_5 | SNVS_VIO_5 | Yes | No | INPUT | sec_vio_in_5_b | VCC | NA | GPIO | NA | NA |  | NA |  | Enabled | 100KOhm PU | CFG(Pull) | Enabled |  | NA | NA | NA | NA |  | SNVS_HP_WRAPPER_SNVS_VIO_5 | SNVS_HP_WRAPPER | Functional
SNVS_HP_WRAPPER | SNVS_VIO_5_CTL | SNVS_VIO_5_CTL | Yes | No | OUTPUT | NA | NA | snvs_sec_vio_in_5_en | GPIO | CFG(FAST) | CFG(R0DIV6) |  | Disabled |  | NA | NA | NA | Disabled |  | NA | CFG(100MHz) | NA | NA |  | SNVS_HP_WRAPPER_SNVS_VIO_5_CTL | SNVS_HP_WRAPPER | Functional
SNVS_LP_WRAPPER | TAMP1_DET | SNVS_TD1 | Yes | No | INPUT | ext_tamper1_b | VCC | NA | GPIO | NA | NA |  | NA |  | Enabled | 100KOhm PD | Pull | Enabled |  | NA | NA | NA | NA |  | SNVS_LP_WRAPPER_SNVS_TD1 | SNVS_LP_WRAPPER | Functional
SNVS_LP_WRAPPER | SNVS_WAKEUP_ALARM | SNVS_WAKEUP_ALARM | Yes | No | OUTPUT | NA | NA | ipp_lp_alarm_out_b | GPIO | SLOW | R0DIV4 |  | Enabled |  | NA | 100KOhm PU | Pull | Enabled |  | NA | 100MHz | NA | NA |  | SNVS_LP_WRAPPER_SNVS_WAKEUP_ALARM | SNVS_LP_WRAPPER | Functional
SPDIF | SPDIF_IN | IN1 | Yes | No | INPUT | spdif_in1 | GND | NA | GPIO | NA | NA |  | NA |  | CFG(Disabled) | CFG(100KOhm PD) | Pull | Enabled |  | NA | NA | NA | NA |  | SPDIF_IN1 | SPDIF | Functional
SPDIF | SPDIF_OUT | OUT1 | Yes | No | OUTPUT | NA | NA | spdif_out1 | GPIO | CFG(FAST) | CFG(R0DIV6) |  | Disabled |  | NA | NA | NA | Disabled |  | NA | 100MHz | NA | NA |  | SPDIF_OUT1 | SPDIF | Functional
SPDIF | SPDIF_PLOCK | PLOCK | Yes | No | OUTPUT | NA | NA | spdif_plock | GPIO | CFG(FAST) | CFG(R0DIV6) |  | Disabled |  | NA | NA | NA | Disabled |  | NA | CFG(100MHz) | NA | NA |  | SPDIF_PLOCK | SPDIF | Functional
SPDIF | SPDIF_EXT_CLK | SPDIF_EXTCLK | Yes | No | INPUT | tx_clk2 | GND | NA | GPIO | NA | NA |  | NA |  | CFG(Disabled) | CFG(100KOhm PD) | Pull | Enabled |  | NA | NA | NA | NA |  | SPDIF_SPDIF_EXTCLK | SPDIF | Functional
SPDIF | SPDIF_SRCLK | SRCLK | Yes | No | OUTPUT | NA | NA | spdif_srclk | GPIO | CFG(FAST) | CFG(R0DIV6) |  | Disabled |  | NA | NA | NA | Disabled |  | NA | CFG(100MHz) | NA | NA |  | SPDIF_SRCLK | SPDIF | Functional
SRC | BOOT | BOOT_MODE[1:0] | No | No | INPUT | ipp_boot_mode[1:0] | GND | NA | GPIO | NA | NA |  | NA |  | Enabled | 100KOhm PD | Pull | Enabled |  | NA | NA | NA | NA |  | SRC_BOOT_MODE[ | SRC | Functional
SRC | FUSE_OVERRIDE | BT_CFG[31:0] | Yes | No | INPUT | ipp_boot_cfg[31:0] | GND | NA | GPIO | NA | NA |  | NA |  | Enabled | CFG(100KOhm PD) | Pull | Enabled |  | NA | NA | NA | NA |  | SRC_BT_CFG[ | SRC | Functional
SRC | INT_BOOT_FLAG | INT_BOOT | Yes | No | OUTPUT | NA | NA | src_int_boot | GPIO | FAST | R0DIV6 |  | Disabled |  | NA | NA | NA | Disabled |  | NA | 100MHz | NA | NA |  | SRC_INT_BOOT | SRC | Functional
SRC | POR_B | POR_B | No | No | INPUT | ipp_reset_b | VCC | NA | GPIO | NA | NA |  | NA |  | Enabled | 100KOhm PU | Pull | Enabled |  | NA | NA | NA | NA |  | SRC_POR_B | SRC | Functional
SRC | RESET_B | RESET_B | No | No | INPUT | ipp_user_reset_b | VCC | NA | GPIO | NA | NA |  | NA |  | Enabled | 100KOhm PU | Pull | Enabled |  | NA | NA | NA | NA |  | SRC_RESET_B | SRC | Functional
SRTC | SRTC_ALARM | SRTCALARM | Special | No | OUTPUT | NA | NA | ipp_do_alarm_out | GPIO | FAST | R0DIV6 |  | CFG(Disabled) |  | NA | NA | NA | Disabled |  | NA | 100MHz | NA | NA |  | SRTC_SRTCALARM | SRTC | Functional
SRTC | SRTC_CLK | SRTCCKIL | Special | No | INPUT | ipp_ind_ckil_in | GND | NA | GPIO | NA | NA |  | NA |  | Enabled | CFG(100KOhm PD) | CFG(Keep) | Enabled |  | NA | NA | NA | NA |  | SRTC_SRTCCKIL | SRTC | Functional
UART | CTS | CTS | Yes | No | ipg_uart_dce_oe_o | ipp_uart_rts_b | VCC | ipp_uart_cts_b(H) | GPIO | SLOW | R0DIV6 |  | Disabled |  | Enabled | CFG(100KOhm PD) | CFG(Pull) | CFG(Enabled) |  | NA | 100MHz | NA | NA |  | UART_CTS | UART | Functional
UART | DCD | DCD | Yes | No | ipg_uart_dce_oe_o | ipp_uart_dcd_dte_i_b | VCC | ipp_uart_dcd_dce_o_b(H) | GPIO | SLOW | R0DIV6 |  | Disabled |  | Enabled | CFG(100KOhm PD) | CFG(Pull) | CFG(Enabled) |  | NA | 100MHz | NA | NA |  | UART_DCD | UART | Functional
UART | DSR | DSR | Yes | No | ipg_uart_dce_oe_o | ipp_uart_dsr_dte_i_b | VCC | ipp_uart_dsr_dce_o_b(H) | GPIO | SLOW | R0DIV6 |  | Disabled |  | Enabled | CFG(100KOhm PD) | CFG(Pull) | CFG(Enabled) |  | NA | 100MHz | NA | NA |  | UART_DSR | UART | Functional
UART | DTR | DTR | Yes | No | ~ipg_uart_dce_oe_o | ipp_uart_dtr_dce_i_b | VCC | ipp_uart_dtr_dte_o_b(H) | GPIO | SLOW | R0DIV6 |  | Disabled |  | Enabled | CFG(100KOhm PD) | CFG(Pull) | CFG(Enabled) |  | NA | 100MHz | NA | NA |  | UART_DTR | UART | Functional
UART | RI | RI | Yes | No | ipg_uart_dce_oe_o | ipp_uart_ri_dte_i_b | VCC | ipp_uart_ri_dce_o_b(H) | GPIO | SLOW | R0DIV6 |  | Disabled |  | Enabled | CFG(100KOhm PD) | CFG(Pull) | CFG(Enabled) |  | NA | 100MHz | NA | NA |  | UART_RI | UART | Functional
UART | RTS | RTS | Yes | No | ~ipg_uart_dce_oe_o | ipp_uart_rts_b | VCC | ipp_uart_cts_b(H) | GPIO | SLOW | R0DIV6 |  | Disabled |  | Enabled | CFG(100KOhm PD) | CFG(Pull) | CFG(Enabled) |  | NA | 100MHz | NA | NA |  | UART_RTS | UART | Functional
UART | RXD_MUX | RXD_MUX | Yes | No | ~ipg_uart_dce_oe_o | ipp_uart_rxd_mux | VCC | ipp_uart_txd_mux(H) | GPIO | CFG(FAST) | CFG(R0DIV6) |  | Disabled |  | Enabled | CFG(100KOhm PD) | CFG(Pull) | CFG(Enabled) |  | NA | 100MHz | NA | NA |  | UART_RXD_MUX | UART | Functional
UART | TXD_MUX | TXD_MUX | Yes | No | ipg_uart_dce_oe_o | ipp_uart_rxd_mux | VCC | ipp_uart_txd_mux(H) | GPIO | CFG(FAST) | CFG(R0DIV6) |  | Disabled |  | Enabled | CFG(100KOhm PD) | CFG(Pull) | CFG(Enabled) |  | NA | 100MHz | NA | NA |  | UART_TXD_MUX | UART | Functional
USBOH3 | H1USB_PWRCTL_WAKEUP | H1USB_PWRCTL_WAKEUP | Yes | No | OUTPUT | NA | NA | uh1_pwrctl_wakeup | GPIO | SLOW | CFG(R0DIV6) |  | Disabled |  | NA | NA | NA | Disabled |  | NA | 100MHz | NA | NA |  | USBOH3_H1USB_PWRCTL_WAKEUP | USBOH3 | Functional
USBOH3 | USB_H2_IC | H2_DATA | Yes | Yes | ipp_uh2_hsic_oe | ipp_uh2_hsic_data_i | GND | ipp_uh2_hsic_data_o | LPDDR2 | SLOW | CFG(R0DIV6) |  | NA |  | CFG(Disabled) | CFG(100KOhm PD) | CFG(Pull) | CFG(Enabled) | ipp_uh2_hsic_keepen | CMOS | NA | II_OFF | CFG(DDR2_DDR3) |  | USBOH3_H2_DATA | USBOH3 | Functional
USBOH3 | USB_H2_IC | H2_STROBE | Yes | Yes | ipp_uh2_hsic_oe | ipp_uh2_hsic_strobe_i | GND | ipp_uh2_hsic_strobe_o | LPDDR2 | NA | CFG(R0DIV6) |  | NA |  | CFG(Disabled) | CFG(100KOhm PD) | CFG(Pull) | CFG(Enabled) | ipp_uh2_hsic_keepen | CMOS | NA | II_OFF | CFG(DDR2_DDR3) |  | USBOH3_H2_STROBE | USBOH3 | Functional
USBOH3 | USB_H3_IC | H3_DATA | Yes | Yes | ipp_uh3_hsic_oe | ipp_uh3_hsic_data_i | GND | ipp_uh3_hsic_data_o | LPDDR2 | SLOW | CFG(R0DIV6) |  | NA |  | CFG(Disabled) | CFG(100KOhm PD) | CFG(Pull) | CFG(Enabled) | ipp_uh3_hsic_keepen | CMOS | NA | II_OFF | CFG(DDR2_DDR3) |  | USBOH3_H3_DATA | USBOH3 | Functional
USBOH3 | USB_H3_IC | H3_STROBE | Yes | Yes | ipp_uh3_hsic_oe | ipp_uh3_hsic_strobe_i | GND | ipp_uh3_hsic_strobe_o | LPDDR2 | NA | CFG(R0DIV6) |  | NA |  | CFG(Disabled) | CFG(100KOhm PD) | CFG(Pull) | CFG(Enabled) | ipp_uh3_hsic_keepen | CMOS | NA | II_OFF | CFG(DDR2_DDR3) |  | USBOH3_H3_STROBE | USBOH3 | Functional
USBOH3 | OTGUSB_HOST_MODE | OTGUSB_HOST_MODE | Yes | No | OUTPUT | NA | NA | otg_core_host_mode | GPIO | SLOW | CFG(R0DIV6) |  | Disabled |  | NA | NA | NA | Disabled |  | NA | 100MHz | NA | NA |  | USBOH3_OTGUSB_HOST_MODE | USBOH3 | Functional
USBOH3 | OTGUSB_PWRCTL_WAKEUP | OTGUSB_PWRCTL_WAKEUP | Yes | No | OUTPUT | NA | NA | otg_pwrctl_wakeup | GPIO | SLOW | CFG(R0DIV6) |  | Disabled |  | NA | NA | NA | Disabled |  | NA | 100MHz | NA | NA |  | USBOH3_OTGUSB_PWRCTL_WAKEUP | USBOH3 | Functional
USBOH3 | H1USB_OC | USBH1_OC | Yes | No | INPUT | ipp_ind_uh1_oc | GND | NA | GPIO | NA | NA |  | NA |  | Enabled | CFG(100KOhm PD) | CFG(Pull) | CFG(Disabled) |  | NA | NA | NA | NA |  | USBOH3_USBH1_OC | USBOH3 | Functional
USBOH3 | H1USB_PWR | USBH1_PWR | Yes | No | OUTPUT | NA | NA | ipp_do_uh1_pwr | GPIO | SLOW | CFG(R0DIV6) |  | CFG(Disabled) |  | NA | CFG(100KOhm PU) | CFG(Pull) | CFG(Disabled) |  | NA | 100MHz | NA | NA |  | USBOH3_USBH1_PWR | USBOH3 | Functional
USBOH3 | OTGUSB_OC | USBOTG_OC | Yes | No | INPUT | ipp_ind_otg_oc | GND | NA | GPIO | NA | NA |  | NA |  | Enabled | CFG(100KOhm PD) | CFG(Pull) | CFG(Disabled) |  | NA | NA | NA | NA |  | USBOH3_USBOTG_OC | USBOH3 | Functional
USBOH3 | OTGUSB_PWR | USBOTG_PWR | Yes | No | OUTPUT | NA | NA | ipp_do_otg_pwr | GPIO | SLOW | CFG(R0DIV6) |  | CFG(Disabled) |  | NA | CFG(100KOhm PU) | CFG(Pull) | CFG(Disabled) |  | NA | 100MHz | NA | NA |  | USBOH3_USBOTG_PWR | USBOH3 | Functional
USBOH3 | USBOTG_ID | USBOTG_ID | Yes | No | INPUT | otg_utmi_id_dig | VCC | NA | GPIO | NA | NA |  | NA |  | Enabled | CFG(100KOhm PU) | CFG(Pull) | CFG(Enabled) |  | NA | NA | NA | NA |  | USBOH3_USBOTG_ID | USBOH3 | Functional
USBPHY | USBPHY | DN | No | No | NA | NA | NA | NA | ANALOG | NA | NA |  | NA |  | NA | NA | NA | NA |  | NA | NA | NA | NA | Special case | USBPHY_DN | USBPHY | Functional
USBPHY | USBPHY | DP | No | No | NA | NA | NA | NA | ANALOG | NA | NA |  | NA |  | NA | NA | NA | NA |  | NA | NA | NA | NA | Special case | USBPHY_DP | USBPHY | Functional
#USBPHY | USBPHY | ID | No | No | NA | NA | NA | NA | ANALOG | NA | NA |  | NA |  | NA | NA | NA | NA |  | NA | NA | NA | NA | Special case | #USBPHY_ID | USBPHY | Functional
USDHC | CARD_DET | CD | Yes | No | INPUT | ipp_card_det | VCC | NA | GPIO | NA | NA |  | NA |  | Enabled | 100KOhm PU | Pull | CFG(Enabled) |  | NA | NA | NA | NA |  | USDHC_CD | USDHC | Functional
USDHC | SD_MMC4,SD_MMC8 | CLK | Yes | No | INOUT | ipp_card_clk_in | VCC | ipp_card_clk | GPIO | NA | CFG(R0DIV6) |  | Disabled |  | CFG(Disabled) | CFG(47KOhm PU) | Pull | CFG(Enabled) |  | NA | CFG(100MHz) | NA | NA |  | USDHC_CLK | USDHC | Functional
USDHC | SD_MMC4,SD_MMC8 | CMD | Yes | Yes | ipp_cmd_en | ipp_cmd_in | VCC | ipp_cmd_out | GPIO | NA | CFG(R0DIV6) |  | CFG(Disabled) |  | CFG(Disabled) | CFG(47KOhm PU) | Pull | CFG(Enabled) |  | NA | CFG(100MHz) | NA | NA |  | USDHC_CMD | USDHC | Functional
USDHC | SD_MMC4,SD_MMC8 | DAT0 | Yes | Yes | ipp_dat0_en | ipp_dat0_in | VCC | ipp_dat0_out | GPIO | NA | CFG(R0DIV6) |  | Disabled |  | CFG(Disabled) | CFG(47KOhm PU) | Pull | CFG(Enabled) |  | NA | CFG(100MHz) | NA | NA |  | USDHC_DAT0 | USDHC | Functional
USDHC | SD_MMC4,SD_MMC8 | DAT1 | Yes | Yes | ipp_dat1_en | ipp_dat1_in | VCC | ipp_dat1_out | GPIO | NA | CFG(R0DIV6) |  | Disabled |  | CFG(Disabled) | CFG(47KOhm PU) | Pull | CFG(Enabled) |  | NA | CFG(100MHz) | NA | NA |  | USDHC_DAT1 | USDHC | Functional
USDHC | SD_MMC4,SD_MMC8 | DAT2 | Yes | Yes | ipp_dat2_en | ipp_dat2_in | VCC | ipp_dat2_out | GPIO | NA | CFG(R0DIV6) |  | Disabled |  | CFG(Disabled) | CFG(47KOhm PU) | Pull | CFG(Enabled) |  | NA | CFG(100MHz) | NA | NA |  | USDHC_DAT2 | USDHC | Functional
USDHC | SD_MMC4,SD_MMC8 | DAT3 | Yes | Yes | ipp_dat3_en | ipp_dat3_in | GND | ipp_dat3_out | GPIO | NA | CFG(R0DIV6) |  | Disabled |  | CFG(Disabled) | CFG(100KOhm PD) | Pull | CFG(Enabled) |  | NA | CFG(100MHz) | NA | NA |  | USDHC_DAT3 | USDHC | Functional
USDHC | SD_MMC4 | DAT4 | Yes | Yes | ipp_dat4_en | ipp_dat4_in | VCC | ipp_dat4_out | GPIO | NA | CFG(R0DIV6) |  | Disabled |  | CFG(Disabled) | CFG(47KOhm PU) | Pull | CFG(Enabled) |  | NA | CFG(100MHz) | NA | NA |  | USDHC_DAT4 | USDHC | Functional
USDHC | SD_MMC4 | DAT5 | Yes | Yes | ipp_dat5_en | ipp_dat5_in | VCC | ipp_dat5_out | GPIO | NA | CFG(R0DIV6) |  | Disabled |  | CFG(Disabled) | CFG(47KOhm PU) | Pull | CFG(Enabled) |  | NA | CFG(100MHz) | NA | NA |  | USDHC_DAT5 | USDHC | Functional
USDHC | SD_MMC4 | DAT6 | Yes | Yes | ipp_dat6_en | ipp_dat6_in | VCC | ipp_dat6_out | GPIO | NA | CFG(R0DIV6) |  | Disabled |  | CFG(Disabled) | CFG(47KOhm PU) | Pull | CFG(Enabled) |  | NA | CFG(100MHz) | NA | NA |  | USDHC_DAT6 | USDHC | Functional
USDHC | SD_MMC4 | DAT7 | Yes | Yes | ipp_dat7_en | ipp_dat7_in | VCC | ipp_dat7_out | GPIO | NA | CFG(R0DIV6) |  | Disabled |  | CFG(Disabled) | CFG(47KOhm PU) | Pull | CFG(Enabled) |  | NA | CFG(100MHz) | NA | NA |  | USDHC_DAT7 | USDHC | Functional
USDHC | LCTL | LCTL | Yes | No | OUTPUT | NA | NA | ipp_lctl | GPIO | CFG(FAST) | CFG(R0DIV6) |  | CFG(Enabled) |  | NA | CFG(47KOhm PU) | Pull | CFG(Enabled) |  | NA | CFG(100MHz) | NA | NA |  | USDHC_LCTL | USDHC | Functional
USDHC | MMC_RST | RST | Yes | No | OUTPUT | NA | NA | ipp_rst_n | GPIO | CFG(FAST) | CFG(R0DIV6) |  | CFG(Enabled) |  | NA | CFG(47KOhm PU) | Pull | CFG(Enabled) |  | NA | CFG(100MHz) | NA | NA |  | USDHC_RST | USDHC | Functional
USDHC | VSELECT | VSELECT | Yes | No | OUTPUT | NA | NA | ipp_volt_sel | GPIO | CFG(FAST) | CFG(R0DIV6) |  | CFG(Enabled) |  | NA | CFG(47KOhm PU) | Pull | CFG(Enabled) |  | NA | CFG(100MHz) | NA | NA |  | USDHC_VSELECT | USDHC | Functional
USDHC | WRITE_PROT | WP | Yes | No | INPUT | ipp_wp_on | GND | NA | GPIO | NA | NA |  | NA |  | Enabled | 100KOhm PU | Pull | CFG(Enabled) |  | NA | NA | NA | NA |  | USDHC_WP | USDHC | Functional
WDOG | WDOG | WDOG_B | Yes | No | ipp_wdog_oe(L) | NA | NA | ipp_wdog_b(H) | GPIO | FAST | R0DIV6 |  | CFG(Enabled) |  | Disabled | 100KOhm PU | Pull | CFG(Enabled) |  | NA | CFG(100MHz) | NA | NA |  | WDOG_WDOG_B | WDOG | Functional
WDOG | WDOG_DEB | WDOG_RST_B_DEB | Yes | No | OUTPUT | NA | NA | wdog_rst_b(H) | GPIO | FAST | R0DIV6 |  | Disabled |  | NA | NA | NA | Disabled |  | NA | CFG(100MHz) | NA | NA |  | WDOG_WDOG_RST_B_DEB | WDOG | Functional
WEIM | WEIM_RDY | RDY | Special | No | INPUT | ipp_ind_rdy_int | VCC | NA | GPIO | NA | NA |  | NA |  | CFG(Disabled) | 100KOhm PU | CFG(Pull) | CFG(Enabled) |  | NA | NA | NA | NA |  | WEIM_RDY | WEIM | Functional
WEIM | WEIM_DSTROBE | RDY | Special | No | OUTPUT | NA | NA | ipp_do_strobe | GPIO | CFG(FAST) | CFG(R0DIV6) |  | Disabled |  | NA | 100KOhm PU | CFG(Pull) | CFG(Enabled) |  | NA | CFG(100MHz) | NA | NA |  | WEIM_RDY | WEIM | Functional
WEIM | WEIM,32B,16B, 28B_MUXED | WEIM_A[27:16] | Yes | No | OUTPUT | NA | NA | ipp_do_addr_out[27:16] | GPIO | CFG(FAST) | CFG(R0DIV6) |  | Disabled |  | NA | 100KOhm PU | CFG(Pull) | CFG(Enabled) |  | NA | CFG(100MHz) | NA | NA |  | WEIM_WEIM_A[ | WEIM | Functional
WEIM | WEIM_BCLK | WEIM_BCLK | Special | Yes | INOUT | ipp_ind_fb_bclk | GND | ipp_do_bclk | GPIO | CFG(FAST) | CFG(R0DIV6) |  | Disabled |  | Disabled | 100KOhm PU | CFG(Pull) | CFG(Enabled) |  | NA | CFG(100MHz) | NA | NA |  | WEIM_WEIM_BCLK | WEIM | Functional
WEIM | EIM_CRE | WEIM_CRE | Yes | No | OUTPUT | NA | NA | ipp_do_cre | GPIO | CFG(FAST) | CFG(R0DIV6) |  | Disabled |  | NA | 100KOhm PU | CFG(Pull) | CFG(Enabled) |  | NA | CFG(100MHz) | NA | NA |  | WEIM_WEIM_CRE | WEIM | Functional
WEIM | EIM_CRE_SEL | WEIM_CRE_SEL | Yes | No | OUTPUT | NA | NA | ipp_do_cre_sel | GPIO | CFG(FAST) | CFG(R0DIV6) |  | Disabled |  | NA | 100KOhm PU | CFG(Pull) | CFG(Enabled) |  | NA | CFG(100MHz) | NA | NA |  | WEIM_WEIM_CRE_SEL | WEIM | Functional
WEIM | WEIM,16B,32B,16B_MUXED,32B_MUXED, 28B_MUXED | WEIM_CS[0] | Yes | No | OUTPUT | NA | NA | ipp_do_cs_b[0] | GPIO | CFG(FAST) | CFG(R0DIV6) |  | Disabled |  | NA | CFG(100KOhm PU) | CFG(Pull) | CFG(Enabled) |  | NA | CFG(100MHz) | NA | NA |  | WEIM_WEIM_CS[ | WEIM | Functional
WEIM | WEIM,16B,32B,16B_MUXED,32B_MUXED, 28B_MUXED | WEIM_CS[1] | Yes | No | OUTPUT | NA | NA | ipp_do_cs_b[1] | GPIO | CFG(FAST) | CFG(R0DIV6) |  | Disabled |  | NA | CFG(100KOhm PU) | CFG(Pull) | CFG(Enabled) |  | NA | CFG(100MHz) | NA | NA |  | WEIM_WEIM_CS[ | WEIM | Functional
WEIM | WEIM_CS2 | WEIM_CS[2] | Yes | No | OUTPUT | NA | NA | ipp_do_cs_b[2] | GPIO | CFG(FAST) | CFG(R0DIV6) |  | Disabled |  | NA | CFG(100KOhm PU) | CFG(Pull) | CFG(Enabled) |  | NA | CFG(100MHz) | NA | NA |  | WEIM_WEIM_CS[ | WEIM | Functional
WEIM | WEIM_CS3 | WEIM_CS[3] | Yes | No | OUTPUT | NA | NA | ipp_do_cs_b[3] | GPIO | CFG(FAST) | CFG(R0DIV6) |  | Disabled |  | NA | CFG(100KOhm PU) | CFG(Pull) | CFG(Enabled) |  | NA | CFG(100MHz) | NA | NA |  | WEIM_WEIM_CS[ | WEIM | Functional
WEIM | WEIM_CS4 | WEIM_CS[4] | Yes | No | OUTPUT | NA | NA | ipp_do_cs_b[4] | GPIO | CFG(FAST) | CFG(R0DIV6) |  | Disabled |  | NA | CFG(100KOhm PU) | CFG(Pull) | CFG(Enabled) |  | NA | CFG(100MHz) | NA | NA |  | WEIM_WEIM_CS[ | WEIM | Functional
WEIM | WEIM_CS5 | WEIM_CS[5] | Yes | No | OUTPUT | NA | NA | ipp_do_cs_b[5] | GPIO | CFG(FAST) | CFG(R0DIV6) |  | Disabled |  | NA | CFG(100KOhm PU) | CFG(Pull) | CFG(Enabled) |  | NA | CFG(100MHz) | NA | NA |  | WEIM_WEIM_CS[ | WEIM | Functional
WEIM | WEIM,32B,16B,32B_MUXED | WEIM_D[15:8] | Yes | No | 8{ipp_obe_data_dir[1]} | ipp_ind_read_data[15:8] | GND | ipp_do_data_maddr[15:8] | GPIO | CFG(FAST) | CFG(R0DIV6) |  | Disabled |  | Disabled | 100KOhm PU | CFG(Pull) | CFG(Enabled) |  | NA | CFG(100MHz) | NA | NA |  | WEIM_WEIM_D[ | WEIM | Functional
WEIM | WEIM,32B | WEIM_D[23:16] | Yes | No | 8{ipp_obe_data_dir[2]} | ipp_ind_read_data[23:16] | GND | ipp_do_data_maddr[23:16] | GPIO | CFG(FAST) | CFG(R0DIV6) |  | Disabled |  | Disabled | 100KOhm PU | CFG(Pull) | CFG(Enabled) |  | NA | CFG(100MHz) | NA | NA |  | WEIM_WEIM_D[ | WEIM | Functional
WEIM | WEIM,32B | WEIM_D[31:24] | Yes | No | 8{ipp_obe_data_dir[3]} | ipp_ind_read_data[31:24] | GND | ipp_do_data_maddr[31:24] | GPIO | CFG(FAST) | CFG(R0DIV6) |  | Disabled |  | Disabled | 100KOhm PU | CFG(Pull) | CFG(Enabled) |  | NA | CFG(100MHz) | NA | NA |  | WEIM_WEIM_D[ | WEIM | Functional
WEIM | WEIM,32B,16B,32B_MUXED | WEIM_D[7:0] | Yes | No | 8{ipp_obe_data_dir[0]} | ipp_ind_read_data[7:0] | GND | ipp_do_data_maddr[7:0] | GPIO | CFG(FAST) | CFG(R0DIV6) |  | Disabled |  | Disabled | 100KOhm PU | CFG(Pull) | CFG(Enabled) |  | NA | CFG(100MHz) | NA | NA |  | WEIM_WEIM_D[ | WEIM | Functional
WEIM | WEIM,16B,32B,16B_MUXED,32B_MUXED, 28B_MUXED | WEIM_DA_A[15:8] | Yes | No | 8{ipp_obe_maddr_dir[1]} | ipp_muxed_data_in[15:8] | GND | ipp_do_addr_out[15:8] | GPIO | CFG(FAST) | CFG(R0DIV6) |  | Disabled |  | Disabled | 100KOhm PU | CFG(Pull) | CFG(Enabled) |  | NA | CFG(100MHz) | NA | NA |  | WEIM_WEIM_DA_A[ | WEIM | Functional
WEIM | WEIM,16B,32B,16B_MUXED,32B_MUXED, 28B_MUXED | WEIM_DA_A[7:0] | Yes | No | 8{ipp_obe_maddr_dir[0]} | ipp_muxed_data_in[7:0] | GND | ipp_do_addr_out[7:0] | GPIO | CFG(FAST) | CFG(R0DIV6) |  | Disabled |  | Disabled | 100KOhm PU | CFG(Pull) | CFG(Enabled) |  | NA | CFG(100MHz) | NA | NA |  | WEIM_WEIM_DA_A[ | WEIM | Functional
WEIM | WEIM_DTACK | WEIM_DTACK_B | Yes | No | INPUT | ipp_ind_dtack_b | VCC | NA | GPIO | NA | NA |  | NA |  | Disabled | 100KOhm PU | Pull | CFG(Enabled) |  | NA | NA | NA | NA |  | WEIM_WEIM_DTACK_B | WEIM | Functional
WEIM | WEIM_BE_1_0 | WEIM_EB[1:0] | Yes | No | OUTPUT | NA | NA | ipp_do_be_b[1:0] | GPIO | CFG(FAST) | CFG(R0DIV6) |  | Disabled |  | NA | 100KOhm PU | CFG(Pull) | CFG(Enabled) |  | NA | CFG(100MHz) | NA | NA |  | WEIM_WEIM_EB[ | WEIM | Functional
WEIM | WEIM_BE_3_2 | WEIM_EB[3:2] | Yes | No | OUTPUT | NA | NA | ipp_do_be_b[3:2] | GPIO | CFG(FAST) | CFG(R0DIV6) |  | Disabled |  | NA | 100KOhm PU | CFG(Pull) | CFG(Enabled) |  | NA | CFG(100MHz) | NA | NA |  | WEIM_WEIM_EB[ | WEIM | Functional
WEIM | WEIM_LBA | WEIM_LBA | Yes | No | OUTPUT | NA | NA | ipp_do_adv_b | GPIO | CFG(FAST) | CFG(R0DIV6) |  | Disabled |  | NA | 100KOhm PU | CFG(Pull) | CFG(Enabled) |  | NA | CFG(100MHz) | NA | NA |  | WEIM_WEIM_LBA | WEIM | Functional
WEIM | WEIM_OE | WEIM_OE | Yes | No | OUTPUT | NA | NA | ipp_do_oe_b | GPIO | CFG(FAST) | CFG(R0DIV6) |  | Disabled |  | NA | 100KOhm PU | CFG(Pull) | CFG(Enabled) |  | NA | CFG(100MHz) | NA | NA |  | WEIM_WEIM_OE | WEIM | Functional
WEIM | WEIM,WEIM_EXT_ADD | WEIM_RW | Yes | Yes | OUTPUT | NA | NA | ipp_do_we_b | GPIO | CFG(FAST) | CFG(R0DIV6) |  | Disabled |  | NA | 100KOhm PU | CFG(Pull) | CFG(Enabled) |  | NA | CFG(100MHz) | NA | NA |  | WEIM_WEIM_RW | WEIM | Functional
WEIM | WEIM_WAIT | WEIM_WAIT | Special | No | INPUT | ipp_ind_wait_b | VCC | NA | GPIO | NA | NA |  | NA |  | Disabled | 100KOhm PU | Pull | CFG(Enabled) |  | NA | NA | NA | NA |  | WEIM_WEIM_WAIT | WEIM | Functional
ANATOP | ANATOP_XTAL_OUT | ANATOP_24M_OUT | Yes | No | OUTPUT | NA | NA | xtal_clkout | GPIO | FAST | R0DIV6 |  | Disabled |  | NA | NA | NA | Disabled |  | NA | 50MHz | NA | NA |  | ANATOP_ANATOP_24M_OUT | ANATOP | DFT
ANATOP | ANATOP_32K | ANATOP_32K_OUT | Yes | No | OUTPUT | NA | NA | xtal32k_clk | GPIO | SLOW | R0DIV6 |  | Disabled |  | NA | NA | NA | Disabled |  | NA | 50MHz | NA | NA |  | ANATOP_ANATOP_32K_OUT | ANATOP | DFT
ANATOP | ANATOP_TEST | ANATOP_TESTI[3:0] | Yes | No | INPUT | anatop_testi[3:0] | GND | NA | GPIO | NA | NA |  | NA |  | CFG(Disabled) | NA | NA | Disabled |  | NA | NA | NA | NA |  | ANATOP_ANATOP_TESTI[ | ANATOP | DFT
ANATOP | ANATOP_TEST | ANATOP_TESTO[15:0] | Yes | No | OUTPUT | NA | NA | anatop_testo[15:0] | GPIO | FAST | R0DIV6 |  | Disabled |  | NA | NA | NA | Disabled |  | NA | 100MHz | NA | NA |  | ANATOP_ANATOP_TESTO[ | ANATOP | DFT
ANATOP | USBPHY_EXPOSURE_NEW | USBPHY1_TSTI_TX_DN | Yes | No | INPUT | usbphy1_tsti_tx_dn | GND | NA | GPIO | NA | NA |  | NA |  | Disabled | NA | NA | Disabled |  | NA | NA | NA | NA |  | ANATOP_USBPHY1_TSTI_TX_DN | ANATOP | DFT
ANATOP | USBPHY_EXPOSURE_NEW | USBPHY1_TSTI_TX_DP | Yes | No | INPUT | usbphy1_tsti_tx_dp | GND | NA | GPIO | NA | NA |  | NA |  | Disabled | NA | NA | Disabled |  | NA | NA | NA | NA |  | ANATOP_USBPHY1_TSTI_TX_DP | ANATOP | DFT
ANATOP | USBPHY_EXPOSURE_NEW | USBPHY1_TSTI_TX_EN | Yes | No | INPUT | usbphy1_tsti_tx_en | GND | NA | GPIO | NA | NA |  | NA |  | Disabled | NA | NA | Disabled |  | NA | NA | NA | NA |  | ANATOP_USBPHY1_TSTI_TX_EN | ANATOP | DFT
ANATOP | USBPHY_EXPOSURE_NEW | USBPHY1_TSTI_TX_HIZ | Yes | No | INPUT | usbphy1_tsti_tx_hiz | GND | NA | GPIO | NA | NA |  | NA |  | Disabled | NA | NA | Disabled |  | NA | NA | NA | NA |  | ANATOP_USBPHY1_TSTI_TX_HIZ | ANATOP | DFT
ANATOP | USBPHY_EXPOSURE_NEW | USBPHY1_TSTI_TX_HS_MODE | Yes | No | INPUT | usbphy1_tsti_tx_hs_mode | GND | NA | GPIO | NA | NA |  | NA |  | Disabled | NA | NA | Disabled |  | NA | NA | NA | NA |  | ANATOP_USBPHY1_TSTI_TX_HS_MODE | ANATOP | DFT
ANATOP | USBPHY_EXPOSURE_NEW | USBPHY1_TSTI_TX_LS_MODE | Yes | No | INPUT | usbphy1_tsti_tx_ls_mode | GND | NA | GPIO | NA | NA |  | NA |  | Disabled | NA | NA | Disabled |  | NA | NA | NA | NA |  | ANATOP_USBPHY1_TSTI_TX_LS_MODE | ANATOP | DFT
ANATOP | USBPHY_EXPOSURE_NEW | USBPHY1_TSTO_PLL_CLK20DIV | Yes | No | OUTPUT | NA | NA | usbphy1_tsto_pll_clk20div | GPIO | FAST | R0DIV6 |  | Disabled |  | NA | NA | NA | Disabled |  | NA | 100MHz | NA | NA |  | ANATOP_USBPHY1_TSTO_PLL_CLK20DIV | ANATOP | DFT
ANATOP | USBPHY_EXPOSURE_NEW | USBPHY1_TSTO_RX_DISCON_DET | Yes | No | OUTPUT | NA | NA | usbphy1_tsto_rx_discon_det | GPIO | FAST | R0DIV6 |  | Disabled |  | NA | NA | NA | Disabled |  | NA | 100MHz | NA | NA |  | ANATOP_USBPHY1_TSTO_RX_DISCON_DET | ANATOP | DFT
ANATOP | USBPHY_EXPOSURE_NEW | USBPHY1_TSTO_RX_FS_RXD | Yes | No | OUTPUT | NA | NA | usbphy1_tsto_rx_fs_rxd | GPIO | FAST | R0DIV6 |  | Disabled |  | NA | NA | NA | Disabled |  | NA | 100MHz | NA | NA |  | ANATOP_USBPHY1_TSTO_RX_FS_RXD | ANATOP | DFT
ANATOP | USBPHY_EXPOSURE_NEW | USBPHY1_TSTO_RX_HS_RXD | Yes | No | OUTPUT | NA | NA | usbphy1_tsto_rx_hs_rxd | GPIO | FAST | R0DIV6 |  | Disabled |  | NA | NA | NA | Disabled |  | NA | 100MHz | NA | NA |  | ANATOP_USBPHY1_TSTO_RX_HS_RXD | ANATOP | DFT
ANATOP | USBPHY_EXPOSURE_NEW | USBPHY1_TSTO_RX_SQUELCH | Yes | No | OUTPUT | NA | NA | usbphy1_tsto_rx_squelch | GPIO | FAST | R0DIV6 |  | Disabled |  | NA | NA | NA | Disabled |  | NA | 100MHz | NA | NA |  | ANATOP_USBPHY1_TSTO_RX_SQUELCH | ANATOP | DFT
ANATOP | USBPHY_EXPOSURE_NEW | USBPHY2_TSTO_PLL_CLK20DIV | Yes | No | OUTPUT | NA | NA | usbphy2_tsto_pll_clk20div | GPIO | FAST | R0DIV6 |  | Disabled |  | NA | NA | NA | Disabled |  | NA | 100MHz | NA | NA |  | ANATOP_USBPHY2_TSTO_PLL_CLK20DIV | ANATOP | DFT
ANATOP | USBPHY_EXPOSURE_NEW | USBPHY2_TSTO_RX_DISCON_DET | Yes | No | OUTPUT | NA | NA | usbphy2_tsto_rx_discon_det | GPIO | FAST | R0DIV6 |  | Disabled |  | NA | NA | NA | Disabled |  | NA | 100MHz | NA | NA |  | ANATOP_USBPHY2_TSTO_RX_DISCON_DET | ANATOP | DFT
ANATOP | USBPHY_EXPOSURE_NEW | USBPHY2_TSTO_RX_FS_RXD | Yes | No | OUTPUT | NA | NA | usbphy2_tsto_rx_fs_rxd | GPIO | FAST | R0DIV6 |  | Disabled |  | NA | NA | NA | Disabled |  | NA | 100MHz | NA | NA |  | ANATOP_USBPHY2_TSTO_RX_FS_RXD | ANATOP | DFT
ANATOP | USBPHY_EXPOSURE_NEW | USBPHY2_TSTO_RX_HS_RXD | Yes | No | OUTPUT | NA | NA | usbphy2_tsto_rx_hs_rxd | GPIO | FAST | R0DIV6 |  | Disabled |  | NA | NA | NA | Disabled |  | NA | 100MHz | NA | NA |  | ANATOP_USBPHY2_TSTO_RX_HS_RXD | ANATOP | DFT
ANATOP | USBPHY_EXPOSURE_NEW | USBPHY2_TSTO_RX_SQUELCH | Yes | No | OUTPUT | NA | NA | usbphy2_tsto_rx_squelch | GPIO | FAST | R0DIV6 |  | Disabled |  | NA | NA | NA | Disabled |  | NA | 100MHz | NA | NA |  | ANATOP_USBPHY2_TSTO_RX_SQUELCH | ANATOP | DFT
CAAM_WRAPPER | RNG_OSC_OBS | RNG_OSC_OBS | Yes | No | OUTPUT | NA | NA | ipt_rng_osc_out | GPIO | FAST | R0DIV6 |  | Disabled |  | NA | NA | NA | Disabled |  | NA | 100MHz | NA | NA |  | CAAM_WRAPPER_RNG_OSC_OBS | CAAM_WRAPPER | DFT
CCM | CCM_VIS_0 | CCM_OUT_0 | Yes | No | OUTPUT | NA | NA | obs_output_0 | GPIO | CFG(FAST) | CFG(R0DIV6) |  | Disabled |  | NA | NA | NA | Disabled |  | NA | 100MHz | NA | NA |  | CCM_CCM_OUT_0 | CCM | DFT
CCM | CCM_VIS_1 | CCM_OUT_1 | Yes | No | OUTPUT | NA | NA | obs_output_1 | GPIO | CFG(FAST) | CFG(R0DIV6) |  | Disabled |  | NA | NA | NA | Disabled |  | NA | 100MHz | NA | NA |  | CCM_CCM_OUT_1 | CCM | DFT
CCM | CCM_VIS_2 | CCM_OUT_2 | Yes | No | OUTPUT | NA | NA | obs_output_2 | GPIO | CFG(FAST) | CFG(R0DIV6) |  | Disabled |  | NA | NA | NA | Disabled |  | NA | 100MHz | NA | NA |  | CCM_CCM_OUT_2 | CCM | DFT
CCM | PLL1_BYP | PLL1_BYP | Yes | No | INPUT | pll1_bypass_clk | GND | NA | GPIO | NA | NA |  | NA |  | Disabled | NA | Keep | Enabled |  | NA | NA | NA | NA |  | CCM_PLL1_BYP | CCM | DFT
CCM | PLL2_BYP | PLL2_BYP | Yes | No | INPUT | pll2_bypass_clk | GND | NA | GPIO | NA | NA |  | NA |  | Disabled | NA | Keep | Enabled |  | NA | NA | NA | NA |  | CCM_PLL2_BYP | CCM | DFT
CCM | PLL3_BYP | PLL3_BYP | Yes | No | INPUT | pll3_bypass_clk | GND | NA | GPIO | NA | NA |  | NA |  | Disabled | NA | Keep | Enabled |  | NA | NA | NA | NA |  | CCM_PLL3_BYP | CCM | DFT
CCM | STOP | STOP | Yes | No | OUTPUT | NA | NA | ccm_system_in_stop_mode | GPIO | CFG(FAST) | CFG(R0DIV6) |  | Disabled |  | NA | NA | NA | Disabled |  | NA | 100MHz | NA | NA |  | CCM_STOP | CCM | DFT
CCM | WAIT | WAIT | Yes | No | OUTPUT | NA | NA | ccm_system_in_wait_mode | GPIO | CFG(FAST) | CFG(R0DIV6) |  | Disabled |  | NA | NA | NA | Disabled |  | NA | 100MHz | NA | NA |  | CCM_WAIT | CCM | DFT
CHEETAH | EVENTI | EVENTI | Yes | No | INPUT | eventi | GND | NA | GPIO | NA | NA |  | NA |  | CFG(Disabled) | CFG(100KOhm PD) | Keep | Enabled |  | NA | NA | NA | NA |  | CHEETAH_EVENTI | CHEETAH | DFT
CHEETAH | EVENTO | EVENTO | Yes | No | OUTPUT | NA | NA | evento | GPIO | CFG(FAST) | CFG(R0DIV6) |  | Disabled |  | NA | NA | NA | Disabled |  | NA | CFG(100MHz) | NA | NA |  | CHEETAH_EVENTO | CHEETAH | DFT
CHEETAH | ETM16,ETM24,ETM32 | TRACE[15:8] | Yes | No | OUTPUT | NA | NA | tracedata[15:8] | GPIO | CFG(FAST) | CFG(R0DIV6) |  | Disabled |  | NA | NA | NA | Disabled |  | NA | CFG(100MHz) | NA | NA |  | CHEETAH_TRACE[ | CHEETAH | DFT
CHEETAH | ETM24,ETM32 | TRACE[23:16] | Yes | No | OUTPUT | NA | NA | tracedata[23:16] | GPIO | CFG(FAST) | CFG(R0DIV6) |  | Disabled |  | NA | NA | NA | Disabled |  | NA | CFG(100MHz) | NA | NA |  | CHEETAH_TRACE[ | CHEETAH | DFT
CHEETAH | ETM24,ETM32 | TRACE[31:24] | Yes | No | OUTPUT | NA | NA | tracedata[31:24] | GPIO | CFG(FAST) | CFG(R0DIV6) |  | Disabled |  | NA | NA | NA | Disabled |  | NA | CFG(100MHz) | NA | NA |  | CHEETAH_TRACE[ | CHEETAH | DFT
CHEETAH | ETM8,ETM16,ETM24,ETM32 | TRACE[7:0] | Yes | No | OUTPUT | NA | NA | tracedata[7:0] | GPIO | FAST | R0DIV6 |  | Disabled |  | NA | NA | NA | Disabled |  | NA | CFG(100MHz) | NA | NA |  | CHEETAH_TRACE[ | CHEETAH | DFT
CHEETAH | ETM8,ETM16,ETM24,ETM32 | TRCLK | Yes | No | OUTPUT | NA | NA | trace_clk_out | GPIO | CFG(FAST) | CFG(R0DIV6) |  | Disabled |  | NA | NA | NA | Disabled |  | NA | CFG(100MHz) | NA | NA |  | CHEETAH_TRCLK | CHEETAH | DFT
CHEETAH | ETM8,ETM16,ETM24,ETM32 | TRCTL | Yes | No | OUTPUT | NA | NA | tracectl | GPIO | CFG(FAST) | CFG(R0DIV6) |  | Disabled |  | NA | NA | NA | Disabled |  | NA | CFG(100MHz) | NA | NA |  | CHEETAH_TRCTL | CHEETAH | DFT
CSU | CSU_DEB | CSU_ALARM_AUT[2:0] | Yes | No | OUTPUT | NA | NA | csu_alarm_out[2:0] | GPIO | CFG(FAST) | CFG(R0DIV6) |  | Disabled |  | NA | NA | NA | Disabled |  | NA | 100MHz | NA | NA |  | CSU_CSU_ALARM_AUT[ | CSU | DFT
CSU | CSU_DEB | CSU_INT_DEB | Yes | No | OUTPUT | NA | NA | ipi_int_csu_b | GPIO | CFG(FAST) | CFG(R0DIV6) |  | Disabled |  | NA | NA | NA | Disabled |  | NA | 100MHz | NA | NA |  | CSU_CSU_INT_DEB | CSU | DFT
GPU3D | GPU_DEBUG | GPU_DEBUG_OUT[7:0] | Yes | No | OUTPUT | NA | NA | debug_out[7:0] | GPIO | CFG(FAST) | CFG(R0DIV6) |  | Disabled |  | NA | NA | NA | Disabled |  | NA | CFG(100MHz) | NA | NA |  | GPU3D_GPU_DEBUG_OUT[ | GPU3D | DFT
IPU3H | IPU_DIAG | IPU_DIAG_BUS[15:0] | Yes | No | OUTPUT | NA | NA | ipu_diagbus[15:0] | GPIO | CFG(FAST) | CFG(R0DIV6) |  | Disabled |  | NA | NA | NA | Disabled |  | NA | CFG(100MHz) | NA | NA |  | IPU3H_IPU_DIAG_BUS[ | IPU3H | DFT
IPU3H | SNOOP1 | SNOOP1 | Yes | No | INPUT | emi_snooping1 | GND | NA | GPIO | NA | NA |  | NA |  | CFG(Disabled) | CFG(100KOhm PU) | Pull | CFG(Enabled) |  | NA | NA | NA | NA |  | IPU3H_SNOOP1 | IPU3H | DFT
IPU3H | SNOOP2 | SNOOP2 | Yes | No | INPUT | emi_snooping2 | GND | NA | GPIO | NA | NA |  | NA |  | CFG(Disabled) | CFG(100KOhm PU) | Pull | CFG(Enabled) |  | NA | NA | NA | NA |  | IPU3H_SNOOP2 | IPU3H | DFT
MIPI_CORE | MIPI_DPHY_TEST | DPHY_TEST_IN[24:0] | Yes | No | INPUT | mipi_dphy_test_in[24:0] | GND | NA | GPIO | NA | NA |  | NA |  | CFG(Disabled) | NA | NA | Disabled |  | NA | NA | NA | NA |  | MIPI_CORE_DPHY_TEST_IN[ | MIPI_CORE | DFT
MIPI_CORE | MIPI_DPHY_TEST | DPHY_TEST_OUT[33:0] | Yes | No | OUTPUT | NA | NA | mipi_dphy_test_out[33:0] | GPIO | FAST | R0DIV6 |  | Disabled |  | NA | NA | NA | Disabled |  | NA | 100MHz | NA | NA |  | MIPI_CORE_DPHY_TEST_OUT[ | MIPI_CORE | DFT
MMDC | MMDC_DEBUG | MMDC_DEBUG[50:0] | Yes | No | OUTPUT | NA | NA | ipp_do_ddr_debug[50:0] | GPIO | CFG(FAST) | CFG(R0DIV6) |  | NA |  | NA | NA | NA | Disabled |  | NA | 100MHz | NA | NA |  | MMDC_MMDC_DEBUG[ | MMDC | DFT
OBSERVE_MUX | OBSRV | OBSRV_INT_OUT0 | Yes | No | OUTPUT | NA | NA | mux_0_do | GPIO | CFG(FAST) | CFG(R0DIV6) |  | Disabled |  | NA | NA | NA | Disabled |  | NA | CFG(100MHz) | NA | NA |  | OBSERVE_MUX_OBSRV_INT_OUT0 | OBSERVE_MUX | DFT
OBSERVE_MUX | OBSRV | OBSRV_INT_OUT1 | Yes | No | OUTPUT | NA | NA | mux_1_do | GPIO | CFG(FAST) | CFG(R0DIV6) |  | Disabled |  | NA | NA | NA | Disabled |  | NA | CFG(100MHz) | NA | NA |  | OBSERVE_MUX_OBSRV_INT_OUT1 | OBSERVE_MUX | DFT
OBSERVE_MUX | OBSRV | OBSRV_INT_OUT2 | Yes | No | OUTPUT | NA | NA | mux_2_do | GPIO | CFG(FAST) | CFG(R0DIV6) |  | Disabled |  | NA | NA | NA | Disabled |  | NA | CFG(100MHz) | NA | NA |  | OBSERVE_MUX_OBSRV_INT_OUT2 | OBSERVE_MUX | DFT
OBSERVE_MUX | OBSRV | OBSRV_INT_OUT3 | Yes | No | OUTPUT | NA | NA | mux_3_do | GPIO | CFG(FAST) | CFG(R0DIV6) |  | Disabled |  | NA | NA | NA | Disabled |  | NA | CFG(100MHz) | NA | NA |  | OBSERVE_MUX_OBSRV_INT_OUT3 | OBSERVE_MUX | DFT
OBSERVE_MUX | OBSRV | OBSRV_INT_OUT4 | Yes | No | OUTPUT | NA | NA | mux_4_do | GPIO | CFG(FAST) | CFG(R0DIV6) |  | Disabled |  | NA | NA | NA | Disabled |  | NA | CFG(100MHz) | NA | NA |  | OBSERVE_MUX_OBSRV_INT_OUT4 | OBSERVE_MUX | DFT
OCOTP_CTRL_WRAPPER | OCOTP_CTRL_FUSE_LATCHED | FUSE_LATCHED | Yes | No | OUTPUT | NA | NA | fuse_latched | GPIO | FAST | R0DIV6 |  | Disabled |  | NA | NA | NA | Disabled |  | NA | 100MHz | NA | NA |  | OCOTP_CTRL_WRAPPER_FUSE_LATCHED | OCOTP_CTRL_WRAPPER | DFT
PCIE_CTRL | PCI_TEST | DIAG_STATUS_BUS_MUX[31:0] | Yes | No | OUTPUT | NA | NA | diag_status_bus_mux[31:0] | GPIO | FAST | R0DIV6 |  | Disabled |  | NA | NA | NA | Disabled |  | NA | 100MHz | NA | NA |  | PCIE_CTRL_DIAG_STATUS_BUS_MUX[ | PCIE_CTRL | DFT
PHY | PCIE_DEBUG | DTB[1:0] | Yes | No | OUTPUT | NA | NA | dtb_out[1:0] | GPIO | CFG(FAST) | CFG(R0DIV6) |  | Disabled |  | NA | NA | NA | Disabled |  | NA | CFG(100MHz) | NA | NA |  | PHY_DTB[ | PHY | DFT
PHY | PCIE_PHY_JTAG | TCK | Yes | No | INPUT | jtag_tck | dap_cstck_phy | NA | GPIO | NA | NA |  | NA |  | CFG(Disabled) | NA | NA | Disabled |  | NA | NA | NA | NA |  | PHY_TCK | PHY | DFT
PHY | PCIE_PHY_JTAG | TDI | Yes | No | INPUT | jtag_tdi | dap_cstdi_phy | NA | GPIO | NA | NA |  | NA |  | CFG(Disabled) | NA | NA | Disabled |  | NA | NA | NA | NA |  | PHY_TDI | PHY | DFT
PHY | PCIE_PHY_JTAG | TDO | Yes | No | OUTPUT | NA | NA | jtag_tdo | GPIO | CFG(FAST) | CFG(R0DIV6) |  | Disabled |  | NA | NA | NA | Disabled |  | NA | 100MHz | NA | NA |  | PHY_TDO | PHY | DFT
PHY | PCIE_PHY_JTAG | TMS | Yes | No | INPUT | jtag_tms | dap_cstms_phy | NA | GPIO | NA | NA |  | NA |  | CFG(Disabled) | NA | NA | Disabled |  | NA | NA | NA | NA |  | PHY_TMS | PHY | DFT
PL301_MX63PER1 | EXT_ACCESS | HADDR[31:0] | Yes | No | INPUT | haddr_m_f_8[31:0] | GND | NA | GPIO | NA | NA |  | NA |  | CFG(Disabled) | 100KOhm PU | CFG(Pull) | Enabled |  | NA | NA | NA | NA |  | PL301_MX63PER1_HADDR[ | PL301_MX63PER1 | DFT
PL301_MX63PER1 | EXT_ACCESS | HBURST[2:0] | Yes | No | INPUT | hburst_m_f_8[2:0] | GND | NA | GPIO | NA | NA |  | NA |  | CFG(Disabled) | 100KOhm PU | CFG(Pull) | Enabled |  | NA | NA | NA | NA |  | PL301_MX63PER1_HBURST[ | PL301_MX63PER1 | DFT
PL301_MX63PER1 | EXT_ACCESS | HMASTLOCK | Yes | No | INPUT | hmastlock_m_f_8 | GND | NA | GPIO | NA | NA |  | NA |  | CFG(Disabled) | 100KOhm PU | CFG(Pull) | Enabled |  | NA | NA | NA | NA |  | PL301_MX63PER1_HMASTLOCK | PL301_MX63PER1 | DFT
PL301_MX63PER1 | EXT_ACCESS | HPROT[3:0] | Yes | No | INPUT | hprot_m_f_8[3:0] | GND | NA | GPIO | NA | NA |  | NA |  | CFG(Disabled) | 100KOhm PU | CFG(Pull) | Enabled |  | NA | NA | NA | NA |  | PL301_MX63PER1_HPROT[ | PL301_MX63PER1 | DFT
PL301_MX63PER1 | EXT_ACCESS | HREADYOUT | Yes | No | OUTPUT | NA | NA | hready_m_f_8 | GPIO | CFG(FAST) | CFG(R0DIV6) |  | Disabled |  | NA | NA | NA | Disabled |  | NA | CFG(100MHz) | NA | NA |  | PL301_MX63PER1_HREADYOUT | PL301_MX63PER1 | DFT
PL301_MX63PER1 | EXT_ACCESS | HRESP | Yes | No | OUTPUT | NA | NA | hresp_m_f_8 | GPIO | CFG(FAST) | CFG(R0DIV6) |  | Disabled |  | NA | NA | NA | Disabled |  | NA | CFG(100MHz) | NA | NA |  | PL301_MX63PER1_HRESP | PL301_MX63PER1 | DFT
PL301_MX63PER1 | EXT_ACCESS | HSIZE[2:0] | Yes | No | INPUT | hsize_m_f_8[2:0] | GND | NA | GPIO | NA | NA |  | NA |  | CFG(Disabled) | 100KOhm PU | CFG(Pull) | Enabled |  | NA | NA | NA | NA |  | PL301_MX63PER1_HSIZE[ | PL301_MX63PER1 | DFT
PL301_MX63PER1 | EXT_ACCESS | HWRITE | Yes | No | INPUT | hwrite_m_f_8 | GND | NA | GPIO | NA | NA |  | NA |  | CFG(Disabled) | 100KOhm PU | CFG(Pull) | CFG(Enabled) |  | NA | NA | NA | NA |  | PL301_MX63PER1_HWRITE | PL301_MX63PER1 | DFT
SATA_PHY | SATADEBUG | DTB[1:0] | Yes | No | OUTPUT | NA | NA | dtb_out[1:0] | GPIO | CFG(FAST) | CFG(R0DIV6) |  | Disabled |  | NA | NA | NA | Disabled |  | NA | CFG(100MHz) | NA | NA |  | SATA_PHY_DTB[ | SATA_PHY | DFT
SATA_PHY | SATA_PHY_JTAG | TCK | Yes | No | INPUT | tck | dap_cstck_sata | NA | GPIO | NA | NA |  | NA |  | CFG(Disabled) | NA | NA | Disabled |  | NA | NA | NA | NA |  | SATA_PHY_TCK | SATA_PHY | DFT
SATA_PHY | SATA_PHY_JTAG | TDI | Yes | No | INPUT | tdi | dap_cstdi_sata | NA | GPIO | NA | NA |  | NA |  | CFG(Disabled) | NA | NA | Disabled |  | NA | NA | NA | NA |  | SATA_PHY_TDI | SATA_PHY | DFT
SATA_PHY | SATA_PHY_JTAG | TDO | Yes | No | OUTPUT | NA | NA | tdo | GPIO | CFG(FAST) | CFG(R0DIV6) |  | Disabled |  | NA | NA | NA | Disabled |  | NA | 100MHz | NA | NA |  | SATA_PHY_TDO | SATA_PHY | DFT
SATA_PHY | SATA_PHY_JTAG | TMS | Yes | No | INPUT | tms | dap_cstms_sata | NA | GPIO | NA | NA |  | NA |  | CFG(Disabled) | NA | NA | Disabled |  | NA | NA | NA | NA |  | SATA_PHY_TMS | SATA_PHY | DFT
SCC | SCC_DEB | FAIL_STATE | Yes | No | OUTPUT | NA | NA | scc_fail_state | GPIO | CFG(FAST) | CFG(R0DIV6) |  | Disabled |  | NA | NA | NA | Disabled |  | NA | 100MHz | NA | NA |  | SCC_FAIL_STATE | SCC | DFT
SCC | SCC_DEB | RANDOM | Yes | No | OUTPUT | NA | NA | scc_random | GPIO | CFG(FAST) | CFG(R0DIV6) |  | Disabled |  | NA | NA | NA | Disabled |  | NA | 100MHz | NA | NA |  | SCC_RANDOM | SCC | DFT
SCC | SCC_DEB | RANDOM_V | Yes | No | OUTPUT | NA | NA | scc_random_valid | GPIO | CFG(FAST) | CFG(R0DIV6) |  | Disabled |  | NA | NA | NA | Disabled |  | NA | 100MHz | NA | NA |  | SCC_RANDOM_V | SCC | DFT
SCC | SCC_DEB | SEC_STATE | Yes | No | OUTPUT | NA | NA | scc_secure_state | GPIO | CFG(FAST) | CFG(R0DIV6) |  | Disabled |  | NA | NA | NA | Disabled |  | NA | 100MHz | NA | NA |  | SCC_SEC_STATE | SCC | DFT
SDMA | SDMA_DEBUG | DEBUG_BUS_DEVICE[4:0] | Yes | No | OUTPUT | NA | NA | debug_bus_device[4:0] | GPIO | FAST | R0DIV6 |  | Disabled |  | NA | NA | NA | Disabled |  | NA | 100MHz | NA | NA |  | SDMA_DEBUG_BUS_DEVICE[ | SDMA | DFT
SDMA | SDMA_DEBUG | DEBUG_BUS_ERROR | Yes | No | OUTPUT | NA | NA | debug_bus_error | GPIO | FAST | R0DIV6 |  | Disabled |  | NA | NA | NA | Disabled |  | NA | 100MHz | NA | NA |  | SDMA_DEBUG_BUS_ERROR | SDMA | DFT
SDMA | SDMA_DEBUG | DEBUG_BUS_RWB | Yes | No | OUTPUT | NA | NA | debug_bus_rwb | GPIO | FAST | R0DIV6 |  | Disabled |  | NA | NA | NA | Disabled |  | NA | 100MHz | NA | NA |  | SDMA_DEBUG_BUS_RWB | SDMA | DFT
SDMA | SDMA_DEBUG | DEBUG_CORE_RUN | Yes | No | OUTPUT | NA | NA | debug_core_run | GPIO | FAST | R0DIV6 |  | Disabled |  | NA | NA | NA | Disabled |  | NA | 100MHz | NA | NA |  | SDMA_DEBUG_CORE_RUN | SDMA | DFT
SDMA | SDMA_DEBUG | DEBUG_CORE_STATE[3:0] | Yes | No | OUTPUT | NA | NA | debug_core_state[3:0] | GPIO | FAST | R0DIV6 |  | Disabled |  | NA | NA | NA | Disabled |  | NA | 100MHz | NA | NA |  | SDMA_DEBUG_CORE_STATE[ | SDMA | DFT
SDMA | SDMA_DEBUG | DEBUG_EVENT_CHANNEL[5:0] | Yes | No | OUTPUT | NA | NA | debug_event_channel[5:0] | GPIO | FAST | R0DIV6 |  | Disabled |  | NA | NA | NA | Disabled |  | NA | 100MHz | NA | NA |  | SDMA_DEBUG_EVENT_CHANNEL[ | SDMA | DFT
SDMA | SDMA_DEBUG | DEBUG_EVENT_CHANNEL_SEL | Yes | No | OUTPUT | NA | NA | debug_event_channel_sel | GPIO | FAST | R0DIV6 |  | Disabled |  | NA | NA | NA | Disabled |  | NA | 100MHz | NA | NA |  | SDMA_DEBUG_EVENT_CHANNEL_SEL | SDMA | DFT
SDMA | SDMA_DEBUG | DEBUG_EVT_CHN_LINES[7:0] | Yes | No | OUTPUT | NA | NA | debug_evt_chn_lines[7:0] | GPIO | FAST | R0DIV6 |  | Disabled |  | NA | NA | NA | Disabled |  | NA | 100MHz | NA | NA |  | SDMA_DEBUG_EVT_CHN_LINES[ | SDMA | DFT
SDMA | SDMA_DEBUG | DEBUG_MATCHED_DMBUS | Yes | No | OUTPUT | NA | NA | debug_matched_dmbus | GPIO | FAST | R0DIV6 |  | Disabled |  | NA | NA | NA | Disabled |  | NA | 100MHz | NA | NA |  | SDMA_DEBUG_MATCHED_DMBUS | SDMA | DFT
SDMA | SDMA_DEBUG | DEBUG_MODE | Yes | No | OUTPUT | NA | NA | debug_mode | GPIO | FAST | R0DIV6 |  | Disabled |  | NA | NA | NA | Disabled |  | NA | 100MHz | NA | NA |  | SDMA_DEBUG_MODE | SDMA | DFT
SDMA | SDMA_DEBUG | DEBUG_PC[13:0] | Yes | No | OUTPUT | NA | NA | debug_pc[13:0] | GPIO | FAST | R0DIV6 |  | Disabled |  | NA | NA | NA | Disabled |  | NA | 100MHz | NA | NA |  | SDMA_DEBUG_PC[ | SDMA | DFT
SDMA | SDMA_DEBUG | DEBUG_RTBUFFER_WRITE | Yes | No | OUTPUT | NA | NA | debug_rtbuffer_write | GPIO | FAST | R0DIV6 |  | Disabled |  | NA | NA | NA | Disabled |  | NA | 100MHz | NA | NA |  | SDMA_DEBUG_RTBUFFER_WRITE | SDMA | DFT
SDMA | SDMA_DEBUG | DEBUG_YIELD | Yes | No | OUTPUT | NA | NA | debug_yield | GPIO | FAST | R0DIV6 |  | Disabled |  | NA | NA | NA | Disabled |  | NA | 100MHz | NA | NA |  | SDMA_DEBUG_YIELD | SDMA | DFT
SDMA | SDMA_EXT_EVENT_0 | SDMA_EXT_EVENT[0] | Yes | No | INPUT | events[14] | GND | NA | GPIO | NA | NA |  | NA |  | CFG(Disabled) | CFG(100KOhm PD) | CFG(Pull) | Enabled |  | NA | NA | NA | NA |  | SDMA_SDMA_EXT_EVENT[ | SDMA | DFT
SDMA | SDMA_EXT_EVENT_1 | SDMA_EXT_EVENT[1] | Yes | No | INPUT | events[15] | GND | NA | GPIO | NA | NA |  | NA |  | CFG(Disabled) | CFG(100KOhm PD) | CFG(Pull) | Enabled |  | NA | NA | NA | NA |  | SDMA_SDMA_EXT_EVENT[ | SDMA | DFT
SJC | BIST | DONE | Yes | No | OUTPUT | NA | NA | sjc_membist_glob_done | GPIO | FAST | R0DIV6 |  | Disabled |  | NA | CFG(100KOhm PD) | NA | CFG(Enabled) |  | NA | 100MHz | NA | NA |  | SJC_DONE | SJC | DFT
SJC | BIST | FAIL | Yes | No | OUTPUT | NA | NA | sjc_membist_glob_fail | GPIO | FAST | R0DIV6 |  | Disabled |  | NA | NA | NA | Disabled |  | NA | 100MHz | NA | NA |  | SJC_FAIL | SJC | DFT
SJC | SJC_DEB | JTAG_ACT | Yes | No | OUTPUT | NA | NA | ipt_jta_active | GPIO | FAST | R0DIV6 |  | Disabled |  | NA | NA | NA | Disabled |  | NA | 100MHz | NA | NA |  | SJC_JTAG_ACT | SJC | DFT
SJC | JTAG | MOD | No | No | INPUT | sjc_mod | GND | NA | GPIO | NA | NA |  | NA |  | CFG(Disabled) | CFG(100KOhm PU) | Pull | CFG(Enabled) |  | NA | NA | NA | NA |  | SJC_MOD | SJC | DFT
SNVS_LP_WRAPPER | SNVS_DEB | SNVS_ALARM_AUT[2:0] | Yes | No | OUTPUT | NA | NA | snvs_alarm_out[2:0] | GPIO | CFG(FAST) | CFG(R0DIV6) |  | Disabled |  | NA | NA | NA | Disabled |  | NA | CFG(100MHz) | NA | NA |  | SNVS_LP_WRAPPER_SNVS_ALARM_AUT[ | SNVS_LP_WRAPPER | DFT
SRC | ANY_PU_RST | ANY_PU_RST | Yes | No | OUTPUT | NA | NA | any_pu_rst_b | GPIO | FAST | R0DIV6 |  | Disabled |  | NA | NA | NA | Disabled |  | NA | 100MHz | NA | NA |  | SRC_ANY_PU_RST | SRC | DFT
SRC | EARLY_RST | EARLY_RST | Yes | No | OUTPUT | NA | NA | system_early_rst_b | GPIO | FAST | R0DIV6 |  | Disabled |  | NA | NA | NA | Disabled |  | NA | 100MHz | NA | NA |  | SRC_EARLY_RST | SRC | DFT
SRC | SYSTEM_RST | SYSTEM_RST | Yes | No | OUTPUT | NA | NA | system_rst_b | GPIO | FAST | R0DIV6 |  | Disabled |  | NA | NA | NA | Disabled |  | NA | 100MHz | NA | NA |  | SRC_SYSTEM_RST | SRC | DFT
SRC | TESTER_ACK | TESTER_ACK | Yes | No | INPUT | tester_ack | GND | NA | GPIO | NA | NA |  | NA |  | Enabled | CFG(100KOhm PD) | Pull | Enabled |  | NA | NA | NA | NA |  | SRC_TESTER_ACK | SRC | DFT
SRTC | SRTC_ALARM_DEB | SRTC_ALARM_DEB | Yes | No | OUTPUT | NA | NA | srtc_security_alarm | GPIO | FAST | R0DIV6 |  | Disabled |  | NA | NA | NA | Disabled |  | NA | 100MHz | NA | NA |  | SRTC_SRTC_ALARM_DEB | SRTC | DFT
TCU | TEST_MODE | TEST_MODE | No | No | INPUT | test_mode | GND | NA | GPIO | NA | NA |  | NA |  | Disabled | 100KOhm PD | Pull | Enabled |  | NA | NA | NA | NA |  | TCU_TEST_MODE | TCU | DFT
THDIODE | TTM | THDIODE | n/a | No | NA | NA | NA | NA | ANALOG | NA | NA |  | NA |  | NA | NA | NA | NA |  | NA | NA | NA | NA | Special case | THDIODE_THDIODE | THDIODE | DFT
TPSMP | EXT_ACCESS | CLK | Yes | No | INPUT | hclk | GND | NA | GPIO | NA | NA |  | NA |  | CFG(Disabled) | CFG(100KOhm PD) | CFG(Pull) | CFG(Enabled) |  | NA | NA | NA | NA |  | TPSMP_CLK | TPSMP | DFT
TPSMP | EXT_ACCESS | HDATA[31:0] | Yes | No | 32{hdata_dir_out} | hwdata_in[31:0] | GND | hrdata_out[31:0] | GPIO | CFG(FAST) | CFG(R0DIV4) |  | NA |  | CFG(Disabled) | 100KOhm PU | CFG(Pull) | CFG(Enabled) |  | NA | CFG(100MHz) | NA | NA |  | TPSMP_HDATA[ | TPSMP | DFT
TPSMP | EXT_ACCESS | HDATA_DIR | Yes | No | INPUT | hdata_dir | GND | NA | GPIO | NA | NA |  | NA |  | CFG(Disabled) | 100KOhm PU | CFG(Pull) | CFG(Enabled) |  | NA | NA | NA | NA |  | TPSMP_HDATA_DIR | TPSMP | DFT
TPSMP | EXT_ACCESS | HTRANS[1:0] | Yes | No | INPUT | htrans_in[1:0] | GND | NA | GPIO | NA | NA |  | NA |  | CFG(Disabled) | 100KOhm PU | CFG(Pull) | Enabled |  | NA | NA | NA | NA |  | TPSMP_HTRANS[ | TPSMP | DFT
USBOH3 | H2USB_DBG | UH2_DFD_OUT[31:0] | Yes | No | OUTPUT | NA | NA | uh2_dfd_out[31:0] | GPIO | FAST | R0DIV6 |  | Disabled |  | NA | NA | NA | Disabled |  | NA | 100MHz | NA | NA |  | USBOH3_UH2_DFD_OUT[ | USBOH3 | DFT
USBOH3 | H3USB_DBG | UH3_DFD_OUT[31:0] | Yes | No | OUTPUT | NA | NA | uh3_dfd_out[31:0] | GPIO | FAST | R0DIV6 |  | Disabled |  | NA | NA | NA | Disabled |  | NA | 100MHz | NA | NA |  | USBOH3_UH3_DFD_OUT[ | USBOH3 | DFT
USDHC | USDHC_DEBUG | USDHC_DEBUG[7:0] | Yes | No | OUTPUT | NA | NA | usdhc_dbg[7:0] | GPIO | FAST | R0DIV6 |  | Disabled |  | NA | NA | NA | Disabled |  | NA | 100MHz | NA | NA |  | USDHC_USDHC_DEBUG[ | USDHC | DFT
#ANATOP | USBPHY_EXPOSURE_NEW | USBPHY2_TSTI_TX_DN | Yes | No | INPUT | usbphy2_tsti_tx_dn | GND | NA | GPIO | NA | NA |  | NA |  | Disabled | NA | NA | Disabled |  | NA | NA | NA | NA |  | #ANATOP_USBPHY2_TSTI_TX_DN | #ANATOP | Obsolete
#ANATOP | USBPHY_EXPOSURE_NEW | USBPHY2_TSTI_TX_DP | Yes | No | INPUT | usbphy2_tsti_tx_dp | GND | NA | GPIO | NA | NA |  | NA |  | Disabled | NA | NA | Disabled |  | NA | NA | NA | NA |  | #ANATOP_USBPHY2_TSTI_TX_DP | #ANATOP | Obsolete
#ANATOP | USBPHY_EXPOSURE_NEW | USBPHY2_TSTI_TX_EN | Yes | No | INPUT | usbphy2_tsti_tx_en | GND | NA | GPIO | NA | NA |  | NA |  | Disabled | NA | NA | Disabled |  | NA | NA | NA | NA |  | #ANATOP_USBPHY2_TSTI_TX_EN | #ANATOP | Obsolete
#ANATOP | USBPHY_EXPOSURE_NEW | USBPHY2_TSTI_TX_HIZ | Yes | No | INPUT | usbphy2_tsti_tx_hiz | GND | NA | GPIO | NA | NA |  | NA |  | Disabled | NA | NA | Disabled |  | NA | NA | NA | NA |  | #ANATOP_USBPHY2_TSTI_TX_HIZ | #ANATOP | Obsolete
#ANATOP | USBPHY_EXPOSURE_NEW | USBPHY2_TSTI_TX_HS_MODE | Yes | No | INPUT | usbphy2_tsti_tx_hs_mode | GND | NA | GPIO | NA | NA |  | NA |  | Disabled | NA | NA | Disabled |  | NA | NA | NA | NA |  | #ANATOP_USBPHY2_TSTI_TX_HS_MODE | #ANATOP | Obsolete
#ANATOP | USBPHY_EXPOSURE_NEW | USBPHY2_TSTI_TX_LS_MODE | Yes | No | INPUT | usbphy2_tsti_tx_ls_mode | GND | NA | GPIO | NA | NA |  | NA |  | Disabled | NA | NA | Disabled |  | NA | NA | NA | NA |  | #ANATOP_USBPHY2_TSTI_TX_LS_MODE | #ANATOP | Obsolete
#CCM | SSI_EXT2_CLK | SSI_EXT2_CLK | Yes | No | OUTPUT | NA | NA | ipp_do_ssi_ext2_clk | GPIO | CFG(FAST) | CFG(R0DIV6) |  | Disabled |  | NA | NA | NA | Disabled |  | NA | 100MHz | NA | NA |  | #CCM_SSI_EXT2_CLK | #CCM | Obsolete
#CHEETAH | CTI_TRIGOUT_ACK6 | CTI_TRIGOUT_ACK6 | Yes | No | INPUT | ctitrigoutack1[6] | GND | NA | GPIO | NA | NA |  | NA |  | CFG(Disabled) | CFG(100KOhm PD) | Keep | Enabled |  | NA | NA | NA | NA |  | #CHEETAH_CTI_TRIGOUT_ACK6 | #CHEETAH | Obsolete
#CHEETAH | CTI_TRIGOUT_ACK7 | CTI_TRIGOUT_ACK7 | Yes | No | INPUT | ctitrigoutack1[6] | GND | NA | GPIO | NA | NA |  | NA |  | CFG(Disabled) | CFG(100KOhm PD) | Keep | Enabled |  | NA | NA | NA | NA |  | #CHEETAH_CTI_TRIGOUT_ACK7 | #CHEETAH | Obsolete
#CHEETAH | CTI_TRIGOUT6 | CTI_TRIGOUT6 | Yes | No | OUTPUT | NA | NA | ctitrigout1_6 | GPIO | CFG(FAST) | CFG(R0DIV6) |  | Disabled |  | NA | NA | NA | Disabled |  | NA | CFG(100MHz) | NA | NA |  | #CHEETAH_CTI_TRIGOUT6 | #CHEETAH | Obsolete
#CHEETAH | CTI_TRIGOUT7 | CTI_TRIGOUT7 | Yes | No | OUTPUT | NA | NA | ctitrigout1_6 | GPIO | CFG(FAST) | CFG(R0DIV6) |  | Disabled |  | NA | NA | NA | Disabled |  | NA | CFG(100MHz) | NA | NA |  | #CHEETAH_CTI_TRIGOUT7 | #CHEETAH | Obsolete
#CHEETAH | PMU_IRQ | PMU_IRQ[1:0] | Yes | No | OUTPUT | NA | NA | pmu_irq[1:0] | GPIO | CFG(FAST) | CFG(R0DIV6) |  | Disabled |  | NA | NA | NA | Disabled |  | NA | CFG(100MHz) | NA | NA |  | #CHEETAH_PMU_IRQ[ | #CHEETAH | Obsolete
#PL301_MX63PER1 | EXT_ACCESS | CLK1 | Yes | No | INPUT | testportclk | GND | NA | GPIO | NA | NA |  | NA |  | CFG(Disabled) | CFG(100KOhm PD) | CFG(Pull) | CFG(Enabled) |  | NA | NA | NA | NA |  | #PL301_MX63PER1_CLK1 | #PL301_MX63PER1 | Obsolete
#PL301_MX63PER1 | EXT_ACCESS | HREADY | Yes | No | INPUT | hready_m_f_8 | GND | NA | GPIO | NA | NA |  | NA |  | CFG(Disabled) | 100KOhm PU | CFG(Pull) | Enabled |  | NA | NA | NA | NA |  | #PL301_MX63PER1_HREADY | #PL301_MX63PER1 | Obsolete
#PL301_MX63PER1 | EXT_ACCESS | HREADYOUT | Yes | No | OUTPUT | NA | NA | hreadyout_m_f_8 | GPIO | CFG(FAST) | CFG(R0DIV6) |  | Disabled |  | NA | NA | NA | Disabled |  | NA | CFG(100MHz) | NA | NA |  | #PL301_MX63PER1_HREADYOUT | #PL301_MX63PER1 | Obsolete
#PL301_MX63PER1 | EXT_ACCESS | HSELX | Yes | No | INPUT | hselx_m_f_8 | GND | NA | GPIO | NA | NA |  | NA |  | CFG(Disabled) | 100KOhm PU | CFG(Pull) | Enabled |  | NA | NA | NA | NA |  | #PL301_MX63PER1_HSELX | #PL301_MX63PER1 | Obsolete
#RAWNAND | NANDF | NANDF_WP_B | Yes | No | OUTPUT | NA | NA | ipp_nfc_wp_out | GPIO | CFG(FAST) | CFG(R0DIV6) |  | Disabled |  | NA | 100KOhm PU | Pull | CFG(Enabled) |  | NA | CFG(100MHz) | NA | NA |  | #RAWNAND_NANDF_WP_B | #RAWNAND | Obsolete
#SRC | BOOT | BT_CFG2[7:2] | Yes | No | INPUT | ipp_boot_cfg[13:8] | GND | NA | GPIO | NA | NA |  | NA |  | Enabled | CFG(100KOhm PD) | Pull | Enabled |  | NA | NA | NA | NA |  | #SRC_BT_CFG2[ | #SRC | Obsolete
#SRC | BOOT | BT_CFG3[7:1] | Yes | No | INPUT | ipp_boot_cfg[20:14] | GND | NA | GPIO | NA | NA |  | NA |  | Enabled | CFG(100KOhm PD) | Pull | Enabled |  | NA | NA | NA | NA |  | #SRC_BT_CFG3[ | #SRC | Obsolete
#SRC | BOOT | BT_EEPROM_CFG | Yes | No | INPUT | ipp_bt_eeprom_cfg | GND | NA | GPIO | NA | NA |  | NA |  | Enabled | CFG(100KOhm PD) | Pull | Enabled |  | NA | NA | NA | NA |  | #SRC_BT_EEPROM_CFG | #SRC | Obsolete
#SRC | BOOT | BT_FREQ | Yes | No | INPUT | ipp_bt_freq | GND | NA | GPIO | NA | NA |  | NA |  | Enabled | CFG(100KOhm PD) | Pull | Enabled |  | NA | NA | NA | NA |  | #SRC_BT_FREQ | #SRC | Obsolete
#SRC | BOOT | BT_HPN_EN | Yes | No | INPUT | ipp_bt_hpn_en | GND | NA | GPIO | NA | NA |  | NA |  | Enabled | CFG(100KOhm PD) | Pull | Enabled |  | NA | NA | NA | NA |  | #SRC_BT_HPN_EN | #SRC | Obsolete
#SRC | BOOT | BT_LPB[1:0] | Yes | No | INPUT | ipp_bt_lpb[1:0] | GND | NA | GPIO | NA | NA |  | NA |  | Enabled | CFG(100KOhm PD) | Pull | Enabled |  | NA | NA | NA | NA |  | #SRC_BT_LPB[ | #SRC | Obsolete
#SRC | BOOT | BT_LPB_FREQ[1:0] | Yes | No | INPUT | ipp_bt_lpb_freq[1:0] | GND | NA | GPIO | NA | NA |  | NA |  | Enabled | CFG(100KOhm PD) | Pull | Enabled |  | NA | NA | NA | NA |  | #SRC_BT_LPB_FREQ[ | #SRC | Obsolete
#SRC | BOOT | BT_MEM_CTL[1:0] | Yes | No | INPUT | ipp_bt_mem_ctl[1:0] | GND | NA | GPIO | NA | NA |  | NA |  | Enabled | CFG(100KOhm PD) | Pull | Enabled |  | NA | NA | NA | NA |  | #SRC_BT_MEM_CTL[ | #SRC | Obsolete
#SRC | BOOT | BT_MLC_SEL | Yes | No | INPUT | ipp_bt_mlc_sel | GND | NA | GPIO | NA | NA |  | NA |  | Enabled | CFG(100KOhm PD) | Pull | Enabled |  | NA | NA | NA | NA |  | #SRC_BT_MLC_SEL | #SRC | Obsolete
#SRC | BOOT | BT_MMU_DISABLE | Yes | No | INPUT | ipp_bt_mmu_disable | GND | NA | GPIO | NA | NA |  | NA |  | Enabled | CFG(100KOhm PD) | Pull | Enabled |  | NA | NA | NA | NA |  | #SRC_BT_MMU_DISABLE | #SRC | Obsolete
#SRC | BOOT | BT_OSC_FREQ_SEL[1:0] | Yes | No | INPUT | ipp_bt_osc_freq_sel[1:0] | GND | NA | GPIO | NA | NA |  | NA |  | Enabled | CFG(100KOhm PD) | Pull | Enabled |  | NA | NA | NA | NA |  | #SRC_BT_OSC_FREQ_SEL[ | #SRC | Obsolete
#SRC | BOOT | BT_RESERVED_1 | Yes | No | INPUT | ipp_bt_reserved_1 | GND | NA | GPIO | NA | NA |  | NA |  | Enabled | CFG(100KOhm PD) | Pull | Enabled |  | NA | NA | NA | NA |  | #SRC_BT_RESERVED_1 | #SRC | Obsolete
#SRC | BOOT | BT_SDMMC_SKIP400 | Yes | No | INPUT | ipp_bt_sdmmc_skip400 | GND | NA | GPIO | NA | NA |  | NA |  | Enabled | CFG(100KOhm PD) | Pull | Enabled |  | NA | NA | NA | NA |  | #SRC_BT_SDMMC_SKIP400 | #SRC | Obsolete
#SRC | BOOT | BT_SPARE_SIZE | Yes | No | INPUT | ipp_bt_spare_size | GND | NA | GPIO | NA | NA |  | NA |  | Enabled | CFG(100KOhm PD) | Pull | Enabled |  | NA | NA | NA | NA |  | #SRC_BT_SPARE_SIZE | #SRC | Obsolete
#SRC | BOOT | BT_SRC[1:0] | Yes | No | INPUT | ipp_bt_src[1:0] | GND | NA | GPIO | NA | NA |  | NA |  | Enabled | CFG(100KOhm PD) | Pull | Enabled |  | NA | NA | NA | NA |  | #SRC_BT_SRC[ | #SRC | Obsolete
#SRC | BOOT | BT_UART_SRC[1:0] | Yes | No | INPUT | ipp_bt_uart_src[1:0] | GND | NA | GPIO | NA | NA |  | NA |  | Enabled | CFG(100KOhm PD) | Pull | Enabled |  | NA | NA | NA | NA |  | #SRC_BT_UART_SRC[ | #SRC | Obsolete
#SRC | BOOT | BT_USB_SRC | Yes | No | INPUT | ipp_bt_usb_src | GND | NA | GPIO | NA | NA |  | NA |  | Enabled | CFG(100KOhm PD) | Pull | Enabled |  | NA | NA | NA | NA |  | #SRC_BT_USB_SRC | #SRC | Obsolete
#SRC | BOOT | BT_WEIM_MUXED[1:0] | Yes | No | INPUT | ipp_bt_weim_muxed[1:0] | GND | NA | GPIO | NA | NA |  | NA |  | Enabled | CFG(100KOhm PD) | Pull | Enabled |  | NA | NA | NA | NA |  | #SRC_BT_WEIM_MUXED[ | #SRC | Obsolete
FIRI | FIRI,MIR,FIR | RXD | Yes | No | INPUT | ipp_ind_rxd | GND | NA | GPIO | NA | NA |  | NA |  | CFG(Enabled) | CFG(47KOhm PU) | Pull | CFG(Disabled) |  | NA | NA | NA | NA |  | FIRI_RXD | FIRI | Obsolete
FIRI | FIRI,MIR,FIR | TXD | Yes | No | OUTPUT | NA | NA | ipp_do_txd(H) | GPIO | CFG(FAST) | CFG(R0DIV6) |  | CFG(Enabled) |  | NA | NA | NA | Disabled |  | NA | 100MHz | NA | NA |  | FIRI_TXD | FIRI | Obsolete
GPIO | GPI[0] | GPI[0] | Yes | NA | INPUT | ipp_ind_g_in[0] | GND | NA | GPIO | NA | NA |  | NA |  | NA | NA | NA | NA |  | NA | NA | NA | NA |  | GPIO_GPI[ | GPIO | Obsolete
GPIO | GPI[1] | GPI[1] | Yes | NA | INPUT | ipp_ind_g_in[1] | GND | NA | GPIO | NA | NA |  | NA |  | NA | NA | NA | NA |  | NA | NA | NA | NA |  | GPIO_GPI[ | GPIO | Obsolete
GPIO | GPI[10] | GPI[10] | Yes | NA | INPUT | ipp_ind_g_in[10] | GND | NA | GPIO | NA | NA |  | NA |  | NA | NA | NA | NA |  | NA | NA | NA | NA |  | GPIO_GPI[ | GPIO | Obsolete
GPIO | GPI[11] | GPI[11] | Yes | NA | INPUT | ipp_ind_g_in[11] | GND | NA | GPIO | NA | NA |  | NA |  | NA | NA | NA | NA |  | NA | NA | NA | NA |  | GPIO_GPI[ | GPIO | Obsolete
GPIO | GPI[12] | GPI[12] | Yes | NA | INPUT | ipp_ind_g_in[12] | GND | NA | GPIO | NA | NA |  | NA |  | NA | NA | NA | NA |  | NA | NA | NA | NA |  | GPIO_GPI[ | GPIO | Obsolete
GPIO | GPI[13] | GPI[13] | Yes | NA | INPUT | ipp_ind_g_in[13] | GND | NA | GPIO | NA | NA |  | NA |  | NA | NA | NA | NA |  | NA | NA | NA | NA |  | GPIO_GPI[ | GPIO | Obsolete
GPIO | GPI[14] | GPI[14] | Yes | NA | INPUT | ipp_ind_g_in[14] | GND | NA | GPIO | NA | NA |  | NA |  | NA | NA | NA | NA |  | NA | NA | NA | NA |  | GPIO_GPI[ | GPIO | Obsolete
GPIO | GPI[15] | GPI[15] | Yes | NA | INPUT | ipp_ind_g_in[15] | GND | NA | GPIO | NA | NA |  | NA |  | NA | NA | NA | NA |  | NA | NA | NA | NA |  | GPIO_GPI[ | GPIO | Obsolete
GPIO | GPI[16] | GPI[16] | Yes | NA | INPUT | ipp_ind_g_in[16] | GND | NA | GPIO | NA | NA |  | NA |  | NA | NA | NA | NA |  | NA | NA | NA | NA |  | GPIO_GPI[ | GPIO | Obsolete
GPIO | GPI[17] | GPI[17] | Yes | NA | INPUT | ipp_ind_g_in[17] | GND | NA | GPIO | NA | NA |  | NA |  | NA | NA | NA | NA |  | NA | NA | NA | NA |  | GPIO_GPI[ | GPIO | Obsolete
GPIO | GPI[18] | GPI[18] | Yes | NA | INPUT | ipp_ind_g_in[18] | GND | NA | GPIO | NA | NA |  | NA |  | NA | NA | NA | NA |  | NA | NA | NA | NA |  | GPIO_GPI[ | GPIO | Obsolete
GPIO | GPI[19] | GPI[19] | Yes | NA | INPUT | ipp_ind_g_in[19] | GND | NA | GPIO | NA | NA |  | NA |  | NA | NA | NA | NA |  | NA | NA | NA | NA |  | GPIO_GPI[ | GPIO | Obsolete
GPIO | GPI[2] | GPI[2] | Yes | NA | INPUT | ipp_ind_g_in[2] | GND | NA | GPIO | NA | NA |  | NA |  | NA | NA | NA | NA |  | NA | NA | NA | NA |  | GPIO_GPI[ | GPIO | Obsolete
GPIO | GPI[20] | GPI[20] | Yes | NA | INPUT | ipp_ind_g_in[20] | GND | NA | GPIO | NA | NA |  | NA |  | NA | NA | NA | NA |  | NA | NA | NA | NA |  | GPIO_GPI[ | GPIO | Obsolete
GPIO | GPI[21] | GPI[21] | Yes | NA | INPUT | ipp_ind_g_in[21] | GND | NA | GPIO | NA | NA |  | NA |  | NA | NA | NA | NA |  | NA | NA | NA | NA |  | GPIO_GPI[ | GPIO | Obsolete
GPIO | GPI[22] | GPI[22] | Yes | NA | INPUT | ipp_ind_g_in[22] | GND | NA | GPIO | NA | NA |  | NA |  | NA | NA | NA | NA |  | NA | NA | NA | NA |  | GPIO_GPI[ | GPIO | Obsolete
GPIO | GPI[23] | GPI[23] | Yes | NA | INPUT | ipp_ind_g_in[23] | GND | NA | GPIO | NA | NA |  | NA |  | NA | NA | NA | NA |  | NA | NA | NA | NA |  | GPIO_GPI[ | GPIO | Obsolete
GPIO | GPI[24] | GPI[24] | Yes | NA | INPUT | ipp_ind_g_in[24] | GND | NA | GPIO | NA | NA |  | NA |  | NA | NA | NA | NA |  | NA | NA | NA | NA |  | GPIO_GPI[ | GPIO | Obsolete
GPIO | GPI[25] | GPI[25] | Yes | NA | INPUT | ipp_ind_g_in[25] | GND | NA | GPIO | NA | NA |  | NA |  | NA | NA | NA | NA |  | NA | NA | NA | NA |  | GPIO_GPI[ | GPIO | Obsolete
GPIO | GPI[26] | GPI[26] | Yes | NA | INPUT | ipp_ind_g_in[26] | GND | NA | GPIO | NA | NA |  | NA |  | NA | NA | NA | NA |  | NA | NA | NA | NA |  | GPIO_GPI[ | GPIO | Obsolete
GPIO | GPI[27] | GPI[27] | Yes | NA | INPUT | ipp_ind_g_in[27] | GND | NA | GPIO | NA | NA |  | NA |  | NA | NA | NA | NA |  | NA | NA | NA | NA |  | GPIO_GPI[ | GPIO | Obsolete
GPIO | GPI[28] | GPI[28] | Yes | NA | INPUT | ipp_ind_g_in[28] | GND | NA | GPIO | NA | NA |  | NA |  | NA | NA | NA | NA |  | NA | NA | NA | NA |  | GPIO_GPI[ | GPIO | Obsolete
GPIO | GPI[29] | GPI[29] | Yes | NA | INPUT | ipp_ind_g_in[29] | GND | NA | GPIO | NA | NA |  | NA |  | NA | NA | NA | NA |  | NA | NA | NA | NA |  | GPIO_GPI[ | GPIO | Obsolete
GPIO | GPI[3] | GPI[3] | Yes | NA | INPUT | ipp_ind_g_in[3] | GND | NA | GPIO | NA | NA |  | NA |  | NA | NA | NA | NA |  | NA | NA | NA | NA |  | GPIO_GPI[ | GPIO | Obsolete
GPIO | GPI[30] | GPI[30] | Yes | NA | INPUT | ipp_ind_g_in[30] | GND | NA | GPIO | NA | NA |  | NA |  | NA | NA | NA | NA |  | NA | NA | NA | NA |  | GPIO_GPI[ | GPIO | Obsolete
GPIO | GPI[31] | GPI[31] | Yes | NA | INPUT | ipp_ind_g_in[31] | GND | NA | GPIO | NA | NA |  | NA |  | NA | NA | NA | NA |  | NA | NA | NA | NA |  | GPIO_GPI[ | GPIO | Obsolete
GPIO | GPI[4] | GPI[4] | Yes | NA | INPUT | ipp_ind_g_in[4] | GND | NA | GPIO | NA | NA |  | NA |  | NA | NA | NA | NA |  | NA | NA | NA | NA |  | GPIO_GPI[ | GPIO | Obsolete
GPIO | GPI[5] | GPI[5] | Yes | NA | INPUT | ipp_ind_g_in[5] | GND | NA | GPIO | NA | NA |  | NA |  | NA | NA | NA | NA |  | NA | NA | NA | NA |  | GPIO_GPI[ | GPIO | Obsolete
GPIO | GPI[6] | GPI[6] | Yes | NA | INPUT | ipp_ind_g_in[6] | GND | NA | GPIO | NA | NA |  | NA |  | NA | NA | NA | NA |  | NA | NA | NA | NA |  | GPIO_GPI[ | GPIO | Obsolete
GPIO | GPI[7] | GPI[7] | Yes | NA | INPUT | ipp_ind_g_in[7] | GND | NA | GPIO | NA | NA |  | NA |  | NA | NA | NA | NA |  | NA | NA | NA | NA |  | GPIO_GPI[ | GPIO | Obsolete
GPIO | GPI[8] | GPI[8] | Yes | NA | INPUT | ipp_ind_g_in[8] | GND | NA | GPIO | NA | NA |  | NA |  | NA | NA | NA | NA |  | NA | NA | NA | NA |  | GPIO_GPI[ | GPIO | Obsolete
GPIO | GPI[9] | GPI[9] | Yes | NA | INPUT | ipp_ind_g_in[9] | GND | NA | GPIO | NA | NA |  | NA |  | NA | NA | NA | NA |  | NA | NA | NA | NA |  | GPIO_GPI[ | GPIO | Obsolete
IPU3H | SER_DISP0_RS_UNIDIR,SER_DISP0_RS_BIDIR,SER_DISP0_UNIDIR,SER_DISP0_BIDIR | DISPB0_SER_CLK | Yes | No | OUTPUT | NA | NA | ipp_di_0_do_dispb_sd_d_clk | GPIO | CFG(FAST) | CFG(R0DIV6) |  | Disabled |  | NA | NA | NA | Disabled |  | NA | CFG(100MHz) | NA | NA |  | IPU3H_DISPB0_SER_CLK | IPU3H | Obsolete
IPU3H | SER_DISP0_RS_UNIDIR,SER_DISP0_UNIDIR | DISPB0_SER_DIN | Yes | No | INPUT | ipp_di_0_ind_dispb_sd_d | GND | NA | GPIO | NA | NA |  | NA |  | CFG(Disabled) | CFG(100KOhm PU) | Pull | CFG(Enabled) |  | NA | NA | NA | NA |  | IPU3H_DISPB0_SER_DIN | IPU3H | Obsolete
IPU3H | SER_DISP0_RS_UNIDIR,SER_DISP0_RS_BIDIR,SER_DISP0_UNIDIR,SER_DISP0_BIDIR | DISPB0_SER_DIO | Yes | No | ipp_di_0_obe_dispb_sd_d | ipp_di_0_ind_dispb_sd_d | GND | ipp_di_0_do_dispb_sd_d | GPIO | CFG(FAST) | CFG(R0DIV6) |  | Disabled |  | Disabled | 100KOhm PU | Pull | CFG(Enabled) |  | NA | CFG(100MHz) | NA | NA |  | IPU3H_DISPB0_SER_DIO | IPU3H | Obsolete
IPU3H | SER_DISP0_RS_UNIDIR,SER_DISP0_RS_BIDIR | DISPB0_SER_RS | Yes | No | OUTPUT | NA | NA | ipp_di_0_do_dispb_ser_rs | GPIO | CFG(FAST) | CFG(R0DIV6) |  | Disabled |  | NA | NA | NA | Disabled |  | NA | CFG(100MHz) | NA | NA |  | IPU3H_DISPB0_SER_RS | IPU3H | Obsolete
IPU3H | SER_DISP1_RS_UNIDIR,SER_DISP1_RS_BIDIR,SER_DISP1_UNIDIR,SER_DISP1_BIDIR | DISPB1_SER_CLK | Yes | No | OUTPUT | NA | NA | ipp_di_1_do_dispb_sd_d_clk | GPIO | CFG(FAST) | CFG(R0DIV6) |  | Disabled |  | NA | NA | NA | Disabled |  | NA | CFG(100MHz) | NA | NA |  | IPU3H_DISPB1_SER_CLK | IPU3H | Obsolete
IPU3H | SER_DISP1_RS_UNIDIR,SER_DISP1_UNIDIR | DISPB1_SER_DIN | Yes | No | INPUT | ipp_di_1_ind_dispb_sd_d | GND | NA | GPIO | NA | NA |  | NA |  | CFG(Disabled) | CFG(100KOhm PU) | Pull | CFG(Enabled) |  | NA | NA | NA | NA |  | IPU3H_DISPB1_SER_DIN | IPU3H | Obsolete
IPU3H | SER_DISP1_RS_UNIDIR,SER_DISP1_RS_BIDIR,SER_DISP1_UNIDIR,SER_DISP1_BIDIR | DISPB1_SER_DIO | Yes | No | ipp_di_1_obe_dispb_sd_d | ipp_di_1_ind_dispb_sd_d | GND | ipp_di_1_do_dispb_sd_d | GPIO | CFG(FAST) | CFG(R0DIV6) |  | Disabled |  | Disabled | 100KOhm PU | Pull | CFG(Enabled) |  | NA | CFG(100MHz) | NA | NA |  | IPU3H_DISPB1_SER_DIO | IPU3H | Obsolete
IPU3H | SER_DISP1_RS_UNIDIR,SER_DISP1_RS_BIDIR | DISPB1_SER_RS | Yes | No | OUTPUT | NA | NA | ipp_di_1_do_dispb_ser_rs | GPIO | CFG(FAST) | CFG(R0DIV6) |  | Disabled |  | NA | NA | NA | Disabled |  | NA | CFG(100MHz) | NA | NA |  | IPU3H_DISPB1_SER_RS | IPU3H | Obsolete
IPU3H | SER_DISP0_CS | SER_DISP0_CS | Yes | No | OUTPUT | NA | NA | ipp_di_0_do_dispb_ser_cs | GPIO | CFG(FAST) | CFG(R0DIV6) |  | Disabled |  | NA | NA | NA | Disabled |  | NA | CFG(100MHz) | NA | NA |  | IPU3H_SER_DISP0_CS | IPU3H | Obsolete
IPU3H | SER_DISP1_CS | SER_DISP1_CS | Yes | No | OUTPUT | NA | NA | ipp_di_1_do_dispb_ser_cs | GPIO | CFG(FAST) | CFG(R0DIV6) |  | Disabled |  | NA | NA | NA | Disabled |  | NA | CFG(100MHz) | NA | NA |  | IPU3H_SER_DISP1_CS | IPU3H | Obsolete
OWIRE | OWIRE | LINE | Yes | No | INOUT | battery_line_in | GND | output_enable | GPIO | CFG(FAST) | CFG(R0DIV6) |  | Enabled |  | Enabled | CFG(100KOhm PD) | Pull | Enabled |  | NA | 100MHz | NA | NA |  | OWIRE_LINE | OWIRE | Obsolete
SIMV2 | ONE_WIRE,TWO_WIRE | CLK0 | Yes | No | OUTPUT | NA | NA | sim_pin_sclk0(L) | GPIO | CFG(FAST) | CFG(R0DIV6) |  | Disabled |  | NA | NA | NA | Disabled |  | NA | 100MHz | NA | NA |  | SIMV2_CLK0 | SIMV2 | Obsolete
SIMV2 | ONE_WIRE_P1,TWO_WIRE_P1 | CLK1 | Yes | No | OUTPUT | NA | NA | sim_pin_sclk1(L) | GPIO | CFG(FAST) | CFG(R0DIV6) |  | Disabled |  | NA | NA | NA | Disabled |  | NA | 100MHz | NA | NA |  | SIMV2_CLK1 | SIMV2 | Obsolete
SIMV2 | ONE_WIRE,TWO_WIRE | PD0 | Yes | No | INPUT | pin_sim_simpd0 | GND | NA | GPIO | NA | NA |  | NA |  | CFG(Disabled) | CFG(100KOhm PD) | Pull | Enabled |  | NA | NA | NA | NA |  | SIMV2_PD0 | SIMV2 | Obsolete
SIMV2 | ONE_WIRE_P1,TWO_WIRE_P1 | PD1 | Yes | No | INPUT | pin_sim_simpd1 | GND | NA | GPIO | NA | NA |  | NA |  | CFG(Disabled) | CFG(100KOhm PD) | Pull | Enabled |  | NA | NA | NA | NA |  | SIMV2_PD1 | SIMV2 | Obsolete
SIMV2 | ONE_WIRE,TWO_WIRE | RST0 | Yes | No | OUTPUT | NA | NA | sim_pin_srst0(L) | GPIO | CFG(FAST) | CFG(R0DIV6) |  | Disabled |  | NA | NA | NA | Disabled |  | NA | 100MHz | NA | NA |  | SIMV2_RST0 | SIMV2 | Obsolete
SIMV2 | ONE_WIRE_P1,TWO_WIRE_P1 | RST1 | Yes | No | OUTPUT | NA | NA | sim_pin_srst1(L) | GPIO | CFG(FAST) | CFG(R0DIV6) |  | Disabled |  | NA | NA | NA | Disabled |  | NA | 100MHz | NA | NA |  | SIMV2_RST1 | SIMV2 | Obsolete
SIMV2 | TWO_WIRE | RX0 | Yes | No | INPUT | pin_sim_rcvd0_in | GND | NA | GPIO | NA | NA |  | NA |  | CFG(Disabled) | CFG(100KOhm PD) | Pull | Enabled |  | NA | NA | NA | NA |  | SIMV2_RX0 | SIMV2 | Obsolete
SIMV2 | TWO_WIRE_P1 | RX1 | Yes | No | INPUT | pin_sim_rcvd1_in | GND | NA | GPIO | NA | NA |  | NA |  | CFG(Disabled) | CFG(100KOhm PD) | Pull | Enabled |  | NA | NA | NA | NA |  | SIMV2_RX1 | SIMV2 | Obsolete
SIMV2 | SIM_RCV_CLK_TEST | SIM_RCV_CLK_TEST | Yes | No | OUTPUT | NA | NA | sim_rcv_ck(L) | GPIO | CFG(FAST) | CFG(R0DIV6) |  | Disabled |  | NA | NA | NA | Disabled |  | NA | 100MHz | NA | NA |  | SIMV2_SIM_RCV_CLK_TEST | SIMV2 | Obsolete
SIMV2 | SIM_TX_CLK_TEST | SIM_TX_CLK_TEST | Yes | No | OUTPUT | NA | NA | sim_xmt_ck(L) | GPIO | CFG(FAST) | CFG(R0DIV6) |  | Disabled |  | NA | NA | NA | Disabled |  | NA | 100MHz | NA | NA |  | SIMV2_SIM_TX_CLK_TEST | SIMV2 | Obsolete
SIMV2 | ONE_WIRE,TWO_WIRE | TX0 | Yes | Yes | sim_data0_tx_gz(H) | sim_rcvd0_io | GND | sim_pin_data0_tx_out(H) | GPIO | CFG(FAST) | CFG(R0DIV6) |  | Disabled |  | Enabled | CFG(100KOhm PD) | Pull | Enabled |  | NA | 100MHz | NA | NA |  | SIMV2_TX0 | SIMV2 | Obsolete
SIMV2 | ONE_WIRE_P1,TWO_WIRE_P1 | TX1 | Yes | Yes | sim_data1_tx_gz(H) | sim_rcvd1_io | GND | sim_pin_data1_tx_out(H) | GPIO | CFG(FAST) | CFG(R0DIV6) |  | Disabled |  | Enabled | CFG(100KOhm PD) | Pull | Enabled |  | NA | 100MHz | NA | NA |  | SIMV2_TX1 | SIMV2 | Obsolete
SIMV2 | ONE_WIRE,TWO_WIRE | VEN0 | Yes | No | OUTPUT | NA | NA | sim_pin_sven0(L) | GPIO | CFG(FAST) | CFG(R0DIV6) |  | Disabled |  | NA | NA | NA | Disabled |  | NA | 100MHz | NA | NA |  | SIMV2_VEN0 | SIMV2 | Obsolete
SIMV2 | ONE_WIRE_P1,TWO_WIRE_P1 | VEN1 | Yes | No | OUTPUT | NA | NA | sim_pin_sven1(L) | GPIO | CFG(FAST) | CFG(R0DIV6) |  | Disabled |  | NA | NA | NA | Disabled |  | NA | 100MHz | NA | NA |  | SIMV2_VEN1 | SIMV2 | Obsolete
#TBD | FLASH | FLASH_CLK | Yes | No | INPUT | ipp_flash_clk | VCC | NA | GPIO | NA | NA |  | NA |  | CFG(Disabled) | CFG(100KOhm PD) | CFG(Pull) | CFG(Enabled) |  | NA | NA | NA | NA |  | #TBD_FLASH_CLK | TBD | Obsolete
UART | DTE_UART_BASIC,DTE_UART_RTS_CTS,DTE_UART_FULL_ST,DCE_UART_BASIC,DCE_UART_RTS_CTS,DCE_UART_FULL_ST | RXD | Yes | No | ~ipg_uart_dce_oe_o | ipp_uart_rxd | VCC | ipp_uart_txd(H) | GPIO | CFG(FAST) | R0DIV6 |  | Disabled |  | Enabled | CFG(100KOhm PD) | CFG(Pull) | CFG(Enabled) |  | NA | 100MHz | NA | NA |  | UART_RXD | UART | Obsolete
UART | IR_MODE | RXD_IR | Yes | No | INPUT | ipp_uart_rxd_ir | VCC | NA | GPIO | NA | NA |  | NA |  | Enabled | CFG(100KOhm PD) | CFG(Pull) | CFG(Enabled) |  | NA | NA | NA | NA |  | UART_RXD_IR | UART | Obsolete
UART | DTE_UART_BASIC,DTE_UART_RTS_CTS,DTE_UART_FULL_ST,DCE_UART_BASIC,DCE_UART_RTS_CTS,DCE_UART_FULL_ST | TXD | Yes | No | ipg_uart_dce_oe_o | ipp_uart_rxd | VCC | ipp_uart_txd(H) | GPIO | CFG(FAST) | R0DIV6 |  | Disabled |  | Enabled | CFG(100KOhm PD) | CFG(Pull) | CFG(Enabled) |  | NA | 100MHz | NA | NA |  | UART_TXD | UART | Obsolete
UART | IR_MODE | TXD_IR | Yes | No | OUTPUT | NA | NA | ipp_uart_txd_ir(H) | GPIO | CFG(FAST) | CFG(R0DIV6) |  | Disabled |  | NA | NA | NA | Disabled |  | NA | 100MHz | NA | NA |  | UART_TXD_IR | UART | Obsolete

## Allocation maps
| Alt0 | Alt1 | Alt2 | Alt3 | Alt4 | Alt5 | Alt6 | Alt7 | Alt0 | Alt1 | Alt2 | Alt3 | Alt4 | Alt5 | Alt6 | Alt7 | Alt0 | Alt1 | Alt2 | Alt3 | Alt4 | Alt5 | Alt6 | Alt7 | Alt0 | Alt1 | Alt2 | Alt3 | Alt4 | Alt5 | Alt6 | Alt7 | Alt0 | Alt1 | Alt2 | Alt3 | Alt4 | Alt5 | Alt6 | Alt7
[9 empty] | Allocation map | [7 empty] | Allocated ports | [7 empty] | Free ports map | [7 empty] | Free and allocated ports
PAD1 | usdhc2_DAT1 | ecspi5_SS0 | weim_WEIM_CS[2] | audmux_AUD4_TXFS | kpp_COL[7] | gpio1_GPIO[14] | ccm_WAIT | anatop_ANATOP_TESTO[0] | 1 | 0 | 0 | 0 | 0 | 0 | 0 | 0 | usdhc2_DAT1 | [7 empty] | 1 | 0 | 0 | 0 | 0 | 0 | 0 | 0 | usdhc2_DAT1
PAD2 | usdhc2_DAT2 | ecspi5_SS1 | weim_WEIM_CS[3] | audmux_AUD4_TXD | kpp_ROW[6] | gpio1_GPIO[13] | ccm_STOP | anatop_ANATOP_TESTO[1] | 1 | 0 | 0 | 0 | 0 | 0 | 0 | 0 | usdhc2_DAT2 | [7 empty] | 1 | 0 | 0 | 0 | 0 | 0 | 0 | 0 | usdhc2_DAT2
PAD3 | Alt7: anatop_ANATOP_32K_OUT; Alt0: 0; Alt1: 0; Alt2: 0; Alt3: 0; Alt4: 0; Alt5: 0; Alt6: 0; Alt7: 0; Alt0: 0; Alt1: 0; Alt2: 0; Alt3: 0; Alt4: 0; Alt5: 0; Alt6: 0; Alt7: 0
PAD4 | usdhc2_DAT0 | ecspi5_MISO |  | audmux_AUD4_RXD | kpp_ROW[7] | gpio1_GPIO[15] | dcic2_DCIC_OUT | anatop_ANATOP_TESTO[2] | 1 | 0 | 0 | 0 | 0 | 0 | 0 | 0 | usdhc2_DAT0 | [7 empty] | 1 | 0 | 0 | 0 | 0 | 0 | 0 | 0 | usdhc2_DAT0
PAD5 | Alt0: 0; Alt1: 0; Alt2: 0; Alt3: 0; Alt4: 0; Alt5: 0; Alt6: 0; Alt7: 0; Alt0: 0; Alt1: 0; Alt2: 0; Alt3: 0; Alt4: 0; Alt5: 0; Alt6: 0; Alt7: 0
PAD6 | usboh3_H2_DATA | enet_RGMII_TXC | spdif_SPDIF_EXTCLK |  |  | gpio6_GPIO[19] | mipi_core_DPHY_TEST_IN[0] | anatop_ANATOP_24M_OUT | 0 | 1 | 0 | 0 | 0 | 0 | 0 | 0 |  | enet_RGMII_TXC | [6 empty] | 0 | 1 | 0 | 0 | 0 | 0 | 0 | 0 |  | enet_RGMII_TXC
PAD7 | Alt0: mipi_hsi_ctrl_TX_READY; Alt1: enet_RGMII_TD0; Alt5: gpio6_GPIO[20]; Alt6: mipi_core_DPHY_TEST_IN[1]; Alt0: 0; Alt1: 1; Alt2: 0; Alt3: 0; Alt4: 0; Alt5: 0; Alt6: 0; Alt7: 0; Alt1: enet_RGMII_TD0; Alt0: 0; Alt1: 1; Alt2: 0; Alt3: 0; Alt4: 0; Alt5: 0; Alt6: 0; Alt7: 0; Alt1: enet_RGMII_TD0
PAD8 | Alt0: 0; Alt1: 0; Alt2: 0; Alt3: 0; Alt4: 0; Alt5: 0; Alt6: 0; Alt7: 0; Alt0: 0; Alt1: 0; Alt2: 0; Alt3: 0; Alt4: 0; Alt5: 0; Alt6: 0; Alt7: 0
PAD9 | Alt0: 0; Alt1: 0; Alt2: 0; Alt3: 0; Alt4: 0; Alt5: 0; Alt6: 0; Alt7: 0; Alt0: 0; Alt1: 0; Alt2: 0; Alt3: 0; Alt4: 0; Alt5: 0; Alt6: 0; Alt7: 0
PAD10 | Alt0: mipi_hsi_ctrl_RX_FLAG; Alt1: enet_RGMII_TD1; Alt5: gpio6_GPIO[21]; Alt6: mipi_core_DPHY_TEST_IN[2]; Alt7: ccm_PLL3_BYP; Alt0: 0; Alt1: 1; Alt2: 0; Alt3: 0; Alt4: 0; Alt5: 0; Alt6: 0; Alt7: 0; Alt1: enet_RGMII_TD1; Alt0: 0; Alt1: 1; Alt2: 0; Alt3: 0; Alt4: 0; Alt5: 0; Alt6: 0; Alt7: 0; Alt1: enet_RGMII_TD1
PAD11 | Alt0: mipi_hsi_ctrl_RX_DATA; Alt1: enet_RGMII_TD2; Alt5: gpio6_GPIO[22]; Alt6: mipi_core_DPHY_TEST_IN[3]; Alt7: ccm_PLL2_BYP; Alt0: 0; Alt1: 1; Alt2: 0; Alt3: 0; Alt4: 0; Alt5: 0; Alt6: 0; Alt7: 0; Alt1: enet_RGMII_TD2; Alt0: 0; Alt1: 1; Alt2: 0; Alt3: 0; Alt4: 0; Alt5: 0; Alt6: 0; Alt7: 0; Alt1: enet_RGMII_TD2
PAD12 | Alt0: mipi_hsi_ctrl_RX_WAKE; Alt1: enet_RGMII_TD3; Alt5: gpio6_GPIO[23]; Alt6: mipi_core_DPHY_TEST_IN[4]; Alt0: 0; Alt1: 1; Alt2: 0; Alt3: 0; Alt4: 0; Alt5: 0; Alt6: 0; Alt7: 0; Alt1: enet_RGMII_TD3; Alt0: 0; Alt1: 1; Alt2: 0; Alt3: 0; Alt4: 0; Alt5: 0; Alt6: 0; Alt7: 0; Alt1: enet_RGMII_TD3
PAD13 | Alt0: usboh3_H3_DATA; Alt1: enet_RGMII_RX_CTL; Alt5: gpio6_GPIO[24]; Alt6: mipi_core_DPHY_TEST_IN[5]; Alt0: 0; Alt1: 1; Alt2: 0; Alt3: 0; Alt4: 0; Alt5: 0; Alt6: 0; Alt7: 0; Alt1: enet_RGMII_RX_CTL; Alt0: 0; Alt1: 1; Alt2: 0; Alt3: 0; Alt4: 0; Alt5: 0; Alt6: 0; Alt7: 0; Alt1: enet_RGMII_RX_CTL
PAD14 | Alt0: 0; Alt1: 0; Alt2: 0; Alt3: 0; Alt4: 0; Alt5: 0; Alt6: 0; Alt7: 0; Alt0: 0; Alt1: 0; Alt2: 0; Alt3: 0; Alt4: 0; Alt5: 0; Alt6: 0; Alt7: 0
PAD15 | Alt0: 0; Alt1: 0; Alt2: 0; Alt3: 0; Alt4: 0; Alt5: 0; Alt6: 0; Alt7: 0; Alt0: 0; Alt1: 0; Alt2: 0; Alt3: 0; Alt4: 0; Alt5: 0; Alt6: 0; Alt7: 0
PAD16 | Alt0: mipi_hsi_ctrl_RX_READY; Alt1: enet_RGMII_RD0; Alt5: gpio6_GPIO[25]; Alt6: mipi_core_DPHY_TEST_IN[6]; Alt0: 0; Alt1: 1; Alt2: 0; Alt3: 0; Alt4: 0; Alt5: 0; Alt6: 0; Alt7: 0; Alt1: enet_RGMII_RD0; Alt0: 0; Alt1: 1; Alt2: 0; Alt3: 0; Alt4: 0; Alt5: 0; Alt6: 0; Alt7: 0; Alt1: enet_RGMII_RD0
PAD17 | Alt0: usboh3_H2_STROBE; Alt1: enet_RGMII_TX_CTL; Alt5: gpio6_GPIO[26]; Alt6: mipi_core_DPHY_TEST_IN[7]; Alt7: enet_ANATOP_ETHERNET_REF_OUT; Alt0: 0; Alt1: 1; Alt2: 0; Alt3: 0; Alt4: 0; Alt5: 0; Alt6: 0; Alt7: 0; Alt1: enet_RGMII_TX_CTL; Alt0: 0; Alt1: 1; Alt2: 0; Alt3: 0; Alt4: 0; Alt5: 0; Alt6: 0; Alt7: 0; Alt1: enet_RGMII_TX_CTL
PAD18 | Alt0: mipi_hsi_ctrl_TX_FLAG; Alt1: enet_RGMII_RD1; Alt5: gpio6_GPIO[27]; Alt6: mipi_core_DPHY_TEST_IN[8]; Alt7: sjc_FAIL; Alt0: 0; Alt1: 1; Alt2: 0; Alt3: 0; Alt4: 0; Alt5: 0; Alt6: 0; Alt7: 0; Alt1: enet_RGMII_RD1; Alt0: 0; Alt1: 1; Alt2: 0; Alt3: 0; Alt4: 0; Alt5: 0; Alt6: 0; Alt7: 0; Alt1: enet_RGMII_RD1
PAD19 | Alt0: mipi_hsi_ctrl_TX_DATA; Alt1: enet_RGMII_RD2; Alt5: gpio6_GPIO[28]; Alt6: mipi_core_DPHY_TEST_IN[9]; Alt0: 0; Alt1: 1; Alt2: 0; Alt3: 0; Alt4: 0; Alt5: 0; Alt6: 0; Alt7: 0; Alt1: enet_RGMII_RD2; Alt0: 0; Alt1: 1; Alt2: 0; Alt3: 0; Alt4: 0; Alt5: 0; Alt6: 0; Alt7: 0; Alt1: enet_RGMII_RD2
PAD20 | Alt0: 0; Alt1: 0; Alt2: 0; Alt3: 0; Alt4: 0; Alt5: 0; Alt6: 0; Alt7: 0; Alt0: 0; Alt1: 0; Alt2: 0; Alt3: 0; Alt4: 0; Alt5: 0; Alt6: 0; Alt7: 0
PAD21 | Alt0: 0; Alt1: 0; Alt2: 0; Alt3: 0; Alt4: 0; Alt5: 0; Alt6: 0; Alt7: 0; Alt0: 0; Alt1: 0; Alt2: 0; Alt3: 0; Alt4: 0; Alt5: 0; Alt6: 0; Alt7: 0
PAD22 | Alt0: mipi_hsi_ctrl_TX_WAKE; Alt1: enet_RGMII_RD3; Alt5: gpio6_GPIO[29]; Alt6: mipi_core_DPHY_TEST_IN[10]; Alt0: 0; Alt1: 1; Alt2: 0; Alt3: 0; Alt4: 0; Alt5: 0; Alt6: 0; Alt7: 0; Alt1: enet_RGMII_RD3; Alt0: 0; Alt1: 1; Alt2: 0; Alt3: 0; Alt4: 0; Alt5: 0; Alt6: 0; Alt7: 0; Alt1: enet_RGMII_RD3
PAD23 | Alt0: usboh3_H3_STROBE; Alt1: enet_RGMII_RXC; Alt5: gpio6_GPIO[30]; Alt6: mipi_core_DPHY_TEST_IN[11]; Alt0: 0; Alt1: 1; Alt2: 0; Alt3: 0; Alt4: 0; Alt5: 0; Alt6: 0; Alt7: 0; Alt1: enet_RGMII_RXC; Alt0: 0; Alt1: 1; Alt2: 0; Alt3: 0; Alt4: 0; Alt5: 0; Alt6: 0; Alt7: 0; Alt1: enet_RGMII_RXC
PAD24 | Alt0: 0; Alt1: 0; Alt2: 0; Alt3: 0; Alt4: 0; Alt5: 0; Alt6: 0; Alt7: 0; Alt0: 0; Alt1: 0; Alt2: 0; Alt3: 0; Alt4: 0; Alt5: 0; Alt6: 0; Alt7: 0
PAD25 | weim_WEIM_A[25] | ecspi4_SS1 | ecspi2_RDY | ipu1_DI1_PIN12 | ipu1_DI0_D1_CS | gpio5_GPIO[2] | hdmi_tx_CEC_LINE | pl301_mx63per1_HBURST[0] | 0 | 0 | 0 | 0 | 0 | 0 | 0 | 0 | [8 empty] | 1 | 1 | 1 | 1 | 1 | 1 | 1 | 1 | weim_WEIM_A[25] | ecspi4_SS1 | ecspi2_RDY | ipu1_DI1_PIN12 | ipu1_DI0_D1_CS | gpio5_GPIO[2] | hdmi_tx_CEC_LINE | pl301_mx63per1_HBURST[0]
PAD26 | weim_WEIM_EB[2] | ecspi1_SS0 | ccm_DI1_EXT_CLK | ipu2_CSI1_D[19] | hdmi_tx_DDC_SCL | gpio2_GPIO[30] | i2c2_SCL | src_BT_CFG[30] | 0 | 0 | 0 | 0 | 0 | 0 | 0 | 0 | [8 empty] | 1 | 1 | 1 | 1 | 1 | 1 | 1 | 1 | weim_WEIM_EB[2] | ecspi1_SS0 | ccm_DI1_EXT_CLK | ipu2_CSI1_D[19] | hdmi_tx_DDC_SCL | gpio2_GPIO[30] | i2c2_SCL | src_BT_CFG[30]
PAD27 | Alt0: 0; Alt1: 0; Alt2: 0; Alt3: 0; Alt4: 0; Alt5: 0; Alt6: 0; Alt7: 0; Alt0: 0; Alt1: 0; Alt2: 0; Alt3: 0; Alt4: 0; Alt5: 0; Alt6: 0; Alt7: 0
PAD28 | weim_WEIM_D[16] | ecspi1_SCLK | ipu1_DI0_PIN5 | ipu2_CSI1_D[18] | hdmi_tx_DDC_SDA | gpio3_GPIO[16] | i2c2_SDA |  | 0 | 0 | 0 | 0 | 0 | 1 | 0 | 0 | [5 empty] | gpio3_GPIO[16] |  |  | 0 | 0 | 0 | 0 | 0 | 1 | 0 | 0 | [5 empty] | gpio3_GPIO[16]
PAD29 | weim_WEIM_D[17] | ecspi1_MISO | ipu1_DI0_PIN6 | ipu2_CSI1_PIXCLK | dcic1_DCIC_OUT | gpio3_GPIO[17] | i2c3_SCL | pl301_mx63per1_HBURST[1] | 0 | 0 | 0 | 0 | 0 | 0 | 1 | 0 | [6 empty] | i2c3_SCL |  | 0 | 0 | 0 | 0 | 0 | 0 | 1 | 0 | [6 empty] | i2c3_SCL
PAD30 | weim_WEIM_D[18] | ecspi1_MOSI | ipu1_DI0_PIN7 | ipu2_CSI1_D[17] | ipu1_DI1_D0_CS | gpio3_GPIO[18] | i2c3_SDA | pl301_mx63per1_HBURST[2] | 0 | 0 | 0 | 0 | 0 | 0 | 1 | 0 | [6 empty] | i2c3_SDA |  | 0 | 0 | 0 | 0 | 0 | 0 | 1 | 0 | [6 empty] | i2c3_SDA
PAD31 | weim_WEIM_D[19] | ecspi1_SS1 | ipu1_DI0_PIN8 | ipu2_CSI1_D[16] | uart1_CTS | gpio3_GPIO[19] | epit1_EPITO | pl301_mx63per1_HRESP | 0 | 0 | 0 | 0 | 1 | 0 | 0 | 0 |  |  |  |  | uart1_CTS |  |  |  | 0 | 0 | 0 | 0 | 1 | 0 | 0 | 0 |  |  |  |  | uart1_CTS
PAD32 | weim_WEIM_D[20] | ecspi4_SS0 | ipu1_DI0_PIN16 | ipu2_CSI1_D[15] | uart1_RTS | gpio3_GPIO[20] | epit2_EPITO |  | 0 | 0 | 0 | 0 | 1 | 0 | 0 | 0 |  |  |  |  | uart1_RTS |  |  |  | 0 | 0 | 0 | 0 | 1 | 0 | 0 | 0 |  |  |  |  | uart1_RTS
PAD33 | Alt0: 0; Alt1: 0; Alt2: 0; Alt3: 0; Alt4: 0; Alt5: 0; Alt6: 0; Alt7: 0; Alt0: 0; Alt1: 0; Alt2: 0; Alt3: 0; Alt4: 0; Alt5: 0; Alt6: 0; Alt7: 0
PAD34 | weim_WEIM_D[21] | ecspi4_SCLK | ipu1_DI0_PIN17 | ipu2_CSI1_D[11] | usboh3_USBOTG_OC | gpio3_GPIO[21] | i2c1_SCL | spdif_IN1 | 0 | 0 | 0 | 0 | 0 | 0 | 1 | 0 | [6 empty] | i2c1_SCL |  | 0 | 0 | 0 | 0 | 0 | 0 | 1 | 0 | [6 empty] | i2c1_SCL
PAD35 | weim_WEIM_D[22] | ecspi4_MISO | ipu1_DI0_PIN1 | ipu2_CSI1_D[10] | usboh3_USBOTG_PWR | gpio3_GPIO[22] | spdif_OUT1 | pl301_mx63per1_HWRITE | 0 | 0 | 0 | 0 | 0 | 1 | 0 | 0 | [5 empty] | gpio3_GPIO[22] |  |  | 0 | 0 | 0 | 0 | 0 | 1 | 0 | 0 | [5 empty] | gpio3_GPIO[22]
PAD36 | weim_WEIM_D[23] | ipu1_DI0_D0_CS | uart3_CTS | uart1_DCD | ipu2_CSI1_DATA_EN | gpio3_GPIO[23] | ipu1_DI1_PIN2 | ipu1_DI1_PIN14 | 0 | 0 | 0 | 0 | 0 | 1 | 0 | 0 | [5 empty] | gpio3_GPIO[23] |  |  | 0 | 0 | 0 | 0 | 0 | 1 | 0 | 0 | [5 empty] | gpio3_GPIO[23]
PAD37 | weim_WEIM_EB[3] | ecspi4_RDY | uart3_RTS | uart1_RI | ipu2_CSI1_HSYNC | gpio2_GPIO[31] | ipu1_DI1_PIN3 | src_BT_CFG[31] | 0 | 0 | 0 | 0 | 0 | 0 | 0 | 0 | [8 empty] | 1 | 1 | 1 | 1 | 1 | 1 | 1 | 1 | weim_WEIM_EB[3] | ecspi4_RDY | uart3_RTS | uart1_RI | ipu2_CSI1_HSYNC | gpio2_GPIO[31] | ipu1_DI1_PIN3 | src_BT_CFG[31]
PAD38 | weim_WEIM_D[24] | ecspi4_SS2 | uart3_TXD_MUX | ecspi1_SS2 | ecspi2_SS2 | gpio3_GPIO[24] | audmux_AUD5_RXFS | uart1_DTR | 0 | 1 | 0 | 0 | 0 | 0 | 0 | 0 |  | ecspi4_SS2 | [6 empty] | 0 | 1 | 0 | 0 | 0 | 0 | 0 | 0 |  | ecspi4_SS2
PAD39 | Alt0: 0; Alt1: 0; Alt2: 0; Alt3: 0; Alt4: 0; Alt5: 0; Alt6: 0; Alt7: 0; Alt0: 0; Alt1: 0; Alt2: 0; Alt3: 0; Alt4: 0; Alt5: 0; Alt6: 0; Alt7: 0
PAD40 | weim_WEIM_D[25] | ecspi4_SS3 | uart3_RXD_MUX | ecspi1_SS3 | ecspi2_SS3 | gpio3_GPIO[25] | audmux_AUD5_RXC | uart1_DSR | 0 | 1 | 0 | 0 | 0 | 0 | 0 | 0 |  | ecspi4_SS3 | [6 empty] | 0 | 1 | 0 | 0 | 0 | 0 | 0 | 0 |  | ecspi4_SS3
PAD41 | weim_WEIM_D[26] | ipu1_DI1_PIN11 | ipu1_CSI0_D[1] | ipu2_CSI1_D[14] | uart2_TXD_MUX | gpio3_GPIO[26] | ipu1_SISG[2] | ipu1_DISP1_DAT[22] | 0 | 0 | 0 | 0 | 1 | 0 | 0 | 0 |  |  |  |  | uart2_TXD_MUX |  |  |  | 0 | 0 | 0 | 0 | 1 | 0 | 0 | 0 |  |  |  |  | uart2_TXD_MUX
PAD42 | weim_WEIM_D[27] | ipu1_DI1_PIN13 | ipu1_CSI0_D[0] | ipu2_CSI1_D[13] | uart2_RXD_MUX | gpio3_GPIO[27] | ipu1_SISG[3] | ipu1_DISP1_DAT[23] | 0 | 0 | 0 | 0 | 1 | 0 | 0 | 0 |  |  |  |  | uart2_RXD_MUX |  |  |  | 0 | 0 | 0 | 0 | 1 | 0 | 0 | 0 |  |  |  |  | uart2_RXD_MUX
PAD43 | weim_WEIM_D[28] | i2c1_SDA | ecspi4_MOSI | ipu2_CSI1_D[12] | uart2_CTS | gpio3_GPIO[28] | ipu1_EXT_TRIG | ipu1_DI0_PIN13 | 0 | 1 | 0 | 0 | 0 | 0 | 0 | 0 |  | i2c1_SDA | [6 empty] | 0 | 1 | 0 | 0 | 0 | 0 | 0 | 0 |  | i2c1_SDA
PAD44 | weim_WEIM_D[29] | ipu1_DI1_PIN15 | ecspi4_SS0 |  | uart2_RTS | gpio3_GPIO[29] | ipu2_CSI1_VSYNC | ipu1_DI0_PIN14 | 0 | 0 | 0 | 0 | 0 | 1 | 0 | 0 | [5 empty] | gpio3_GPIO[29] |  |  | 0 | 0 | 0 | 0 | 0 | 1 | 0 | 0 | [5 empty] | gpio3_GPIO[29]
PAD45 | Alt0: 0; Alt1: 0; Alt2: 0; Alt3: 0; Alt4: 0; Alt5: 0; Alt6: 0; Alt7: 0; Alt0: 0; Alt1: 0; Alt2: 0; Alt3: 0; Alt4: 0; Alt5: 0; Alt6: 0; Alt7: 0
PAD46 | weim_WEIM_D[30] | ipu1_DISP1_DAT[21] | ipu1_DI0_PIN11 | ipu1_CSI0_D[3] | uart3_CTS | gpio3_GPIO[30] | usboh3_USBH1_OC | pl301_mx63per1_HPROT[0] | 0 | 0 | 0 | 0 | 0 | 1 | 0 | 0 | [5 empty] | gpio3_GPIO[30] |  |  | 0 | 0 | 0 | 0 | 0 | 1 | 0 | 0 | [5 empty] | gpio3_GPIO[30]
PAD47 | weim_WEIM_D[31] | ipu1_DISP1_DAT[20] | ipu1_DI0_PIN12 | ipu1_CSI0_D[2] | uart3_RTS | gpio3_GPIO[31] | usboh3_USBH1_PWR | pl301_mx63per1_HPROT[1] | 0 | 0 | 0 | 0 | 0 | 1 | 0 | 0 | [5 empty] | gpio3_GPIO[31] |  |  | 0 | 0 | 0 | 0 | 0 | 1 | 0 | 0 | [5 empty] | gpio3_GPIO[31]
PAD48 | Alt0: 0; Alt1: 0; Alt2: 0; Alt3: 0; Alt4: 0; Alt5: 0; Alt6: 0; Alt7: 0; Alt0: 0; Alt1: 0; Alt2: 0; Alt3: 0; Alt4: 0; Alt5: 0; Alt6: 0; Alt7: 0
PAD49 | weim_WEIM_A[24] | ipu1_DISP1_DAT[19] | ipu2_CSI1_D[19] | ipu2_SISG[2] | ipu1_SISG[2] | gpio5_GPIO[4] | pl301_mx63per1_HPROT[2] | src_BT_CFG[24] | 0 | 0 | 0 | 0 | 0 | 0 | 0 | 0 | [8 empty] | 1 | 1 | 1 | 1 | 1 | 1 | 1 | 1 | weim_WEIM_A[24] | ipu1_DISP1_DAT[19] | ipu2_CSI1_D[19] | ipu2_SISG[2] | ipu1_SISG[2] | gpio5_GPIO[4] | pl301_mx63per1_HPROT[2] | src_BT_CFG[24]
PAD50 | weim_WEIM_A[23] | ipu1_DISP1_DAT[18] | ipu2_CSI1_D[18] | ipu2_SISG[3] | ipu1_SISG[3] | gpio6_GPIO[6] | pl301_mx63per1_HPROT[3] | src_BT_CFG[23] | 0 | 0 | 0 | 0 | 0 | 0 | 0 | 0 | [8 empty] | 1 | 1 | 1 | 1 | 1 | 1 | 1 | 1 | weim_WEIM_A[23] | ipu1_DISP1_DAT[18] | ipu2_CSI1_D[18] | ipu2_SISG[3] | ipu1_SISG[3] | gpio6_GPIO[6] | pl301_mx63per1_HPROT[3] | src_BT_CFG[23]
PAD51 | weim_WEIM_A[22] | ipu1_DISP1_DAT[17] | ipu2_CSI1_D[17] |  |  | gpio2_GPIO[16] | tpsmp_HDATA[0] | src_BT_CFG[22] | 0 | 0 | 0 | 0 | 0 | 0 | 0 | 0 | [8 empty] | 1 | 1 | 1 | 1 | 1 | 1 | 1 | 1 | weim_WEIM_A[22] | ipu1_DISP1_DAT[17] | ipu2_CSI1_D[17] |  |  | gpio2_GPIO[16] | tpsmp_HDATA[0] | src_BT_CFG[22]
PAD52 | Alt0: 0; Alt1: 0; Alt2: 0; Alt3: 0; Alt4: 0; Alt5: 0; Alt6: 0; Alt7: 0; Alt0: 0; Alt1: 0; Alt2: 0; Alt3: 0; Alt4: 0; Alt5: 0; Alt6: 0; Alt7: 0
PAD53 | weim_WEIM_A[21] | ipu1_DISP1_DAT[16] | ipu2_CSI1_D[16] |  | mipi_core_DPHY_TEST_OUT[18] | gpio2_GPIO[17] | tpsmp_HDATA[1] | src_BT_CFG[21] | 0 | 0 | 0 | 0 | 0 | 0 | 0 | 0 | [8 empty] | 1 | 1 | 1 | 1 | 1 | 1 | 1 | 1 | weim_WEIM_A[21] | ipu1_DISP1_DAT[16] | ipu2_CSI1_D[16] |  | mipi_core_DPHY_TEST_OUT[18] | gpio2_GPIO[17] | tpsmp_HDATA[1] | src_BT_CFG[21]
PAD54 | weim_WEIM_A[20] | ipu1_DISP1_DAT[15] | ipu2_CSI1_D[15] |  | mipi_core_DPHY_TEST_OUT[19] | gpio2_GPIO[18] | tpsmp_HDATA[2] | src_BT_CFG[20] | 0 | 0 | 0 | 0 | 0 | 0 | 0 | 0 | [8 empty] | 1 | 1 | 1 | 1 | 1 | 1 | 1 | 1 | weim_WEIM_A[20] | ipu1_DISP1_DAT[15] | ipu2_CSI1_D[15] |  | mipi_core_DPHY_TEST_OUT[19] | gpio2_GPIO[18] | tpsmp_HDATA[2] | src_BT_CFG[20]
PAD55 | weim_WEIM_A[19] | ipu1_DISP1_DAT[14] | ipu2_CSI1_D[14] |  | mipi_core_DPHY_TEST_OUT[20] | gpio2_GPIO[19] | tpsmp_HDATA[3] | src_BT_CFG[19] | 0 | 0 | 0 | 0 | 0 | 0 | 0 | 0 | [8 empty] | 1 | 1 | 1 | 1 | 1 | 1 | 1 | 1 | weim_WEIM_A[19] | ipu1_DISP1_DAT[14] | ipu2_CSI1_D[14] |  | mipi_core_DPHY_TEST_OUT[20] | gpio2_GPIO[19] | tpsmp_HDATA[3] | src_BT_CFG[19]
PAD56 | weim_WEIM_A[18] | ipu1_DISP1_DAT[13] | ipu2_CSI1_D[13] |  | mipi_core_DPHY_TEST_OUT[21] | gpio2_GPIO[20] | tpsmp_HDATA[4] | src_BT_CFG[18] | 0 | 0 | 0 | 0 | 0 | 0 | 0 | 0 | [8 empty] | 1 | 1 | 1 | 1 | 1 | 1 | 1 | 1 | weim_WEIM_A[18] | ipu1_DISP1_DAT[13] | ipu2_CSI1_D[13] |  | mipi_core_DPHY_TEST_OUT[21] | gpio2_GPIO[20] | tpsmp_HDATA[4] | src_BT_CFG[18]
PAD57 | weim_WEIM_A[17] | ipu1_DISP1_DAT[12] | ipu2_CSI1_D[12] |  | mipi_core_DPHY_TEST_OUT[22] | gpio2_GPIO[21] | tpsmp_HDATA[5] | src_BT_CFG[17] | 0 | 0 | 0 | 0 | 0 | 0 | 0 | 0 | [8 empty] | 1 | 1 | 1 | 1 | 1 | 1 | 1 | 1 | weim_WEIM_A[17] | ipu1_DISP1_DAT[12] | ipu2_CSI1_D[12] |  | mipi_core_DPHY_TEST_OUT[22] | gpio2_GPIO[21] | tpsmp_HDATA[5] | src_BT_CFG[17]
PAD58 | Alt0: 0; Alt1: 0; Alt2: 0; Alt3: 0; Alt4: 0; Alt5: 0; Alt6: 0; Alt7: 0; Alt0: 0; Alt1: 0; Alt2: 0; Alt3: 0; Alt4: 0; Alt5: 0; Alt6: 0; Alt7: 0
PAD59 | weim_WEIM_A[16] | ipu1_DI1_DISP_CLK | ipu2_CSI1_PIXCLK |  | mipi_core_DPHY_TEST_OUT[23] | gpio2_GPIO[22] | tpsmp_HDATA[6] | src_BT_CFG[16] | 0 | 0 | 0 | 0 | 0 | 0 | 0 | 0 | [8 empty] | 1 | 1 | 1 | 1 | 1 | 1 | 1 | 1 | weim_WEIM_A[16] | ipu1_DI1_DISP_CLK | ipu2_CSI1_PIXCLK |  | mipi_core_DPHY_TEST_OUT[23] | gpio2_GPIO[22] | tpsmp_HDATA[6] | src_BT_CFG[16]
PAD60 | weim_WEIM_CS[0] | ipu1_DI1_PIN5 | ecspi2_SCLK |  | mipi_core_DPHY_TEST_OUT[24] | gpio2_GPIO[23] | tpsmp_HDATA[7] |  | 0 | 0 | 0 | 0 | 0 | 1 | 0 | 0 | [5 empty] | gpio2_GPIO[23] |  |  | 0 | 0 | 0 | 0 | 0 | 1 | 0 | 0 | [5 empty] | gpio2_GPIO[23]
PAD61 | weim_WEIM_CS[1] | ipu1_DI1_PIN6 | ecspi2_MOSI |  | mipi_core_DPHY_TEST_OUT[25] | gpio2_GPIO[24] | tpsmp_HDATA[8] |  | 0 | 0 | 0 | 0 | 0 | 1 | 0 | 0 | [5 empty] | gpio2_GPIO[24] |  |  | 0 | 0 | 0 | 0 | 0 | 1 | 0 | 0 | [5 empty] | gpio2_GPIO[24]
PAD62 | weim_WEIM_OE | ipu1_DI1_PIN7 | ecspi2_MISO |  | mipi_core_DPHY_TEST_OUT[26] | gpio2_GPIO[25] | tpsmp_HDATA[9] |  | 0 | 0 | 0 | 0 | 0 | 1 | 0 | 0 | [5 empty] | gpio2_GPIO[25] |  |  | 0 | 0 | 0 | 0 | 0 | 1 | 0 | 0 | [5 empty] | gpio2_GPIO[25]
PAD63 | weim_WEIM_RW | ipu1_DI1_PIN8 | ecspi2_SS0 |  | mipi_core_DPHY_TEST_OUT[27] | gpio2_GPIO[26] | tpsmp_HDATA[10] | src_BT_CFG[29] | 0 | 0 | 0 | 0 | 0 | 0 | 0 | 0 | [8 empty] | 1 | 1 | 1 | 1 | 1 | 1 | 1 | 1 | weim_WEIM_RW | ipu1_DI1_PIN8 | ecspi2_SS0 |  | mipi_core_DPHY_TEST_OUT[27] | gpio2_GPIO[26] | tpsmp_HDATA[10] | src_BT_CFG[29]
PAD64 | Alt0: 0; Alt1: 0; Alt2: 0; Alt3: 0; Alt4: 0; Alt5: 0; Alt6: 0; Alt7: 0; Alt0: 0; Alt1: 0; Alt2: 0; Alt3: 0; Alt4: 0; Alt5: 0; Alt6: 0; Alt7: 0
PAD65 | weim_WEIM_LBA | ipu1_DI1_PIN17 | ecspi2_SS1 |  |  | gpio2_GPIO[27] | tpsmp_HDATA[11] | src_BT_CFG[26] | 0 | 0 | 0 | 0 | 0 | 0 | 0 | 0 | [8 empty] | 1 | 1 | 1 | 1 | 1 | 1 | 1 | 1 | weim_WEIM_LBA | ipu1_DI1_PIN17 | ecspi2_SS1 |  |  | gpio2_GPIO[27] | tpsmp_HDATA[11] | src_BT_CFG[26]
PAD66 | Alt0: 0; Alt1: 0; Alt2: 0; Alt3: 0; Alt4: 0; Alt5: 0; Alt6: 0; Alt7: 0; Alt0: 0; Alt1: 0; Alt2: 0; Alt3: 0; Alt4: 0; Alt5: 0; Alt6: 0; Alt7: 0
PAD67 | weim_WEIM_EB[0] | ipu1_DISP1_DAT[11] | ipu2_CSI1_D[11] | mipi_core_DPHY_TEST_OUT[0] | ccm_PMIC_RDY | gpio2_GPIO[28] | tpsmp_HDATA[12] | src_BT_CFG[27] | 0 | 0 | 0 | 0 | 0 | 0 | 0 | 0 | [8 empty] | 1 | 1 | 1 | 1 | 1 | 1 | 1 | 1 | weim_WEIM_EB[0] | ipu1_DISP1_DAT[11] | ipu2_CSI1_D[11] | mipi_core_DPHY_TEST_OUT[0] | ccm_PMIC_RDY | gpio2_GPIO[28] | tpsmp_HDATA[12] | src_BT_CFG[27]
PAD68 | weim_WEIM_EB[1] | ipu1_DISP1_DAT[10] | ipu2_CSI1_D[10] | mipi_core_DPHY_TEST_OUT[1] |  | gpio2_GPIO[29] | tpsmp_HDATA[13] | src_BT_CFG[28] | 0 | 0 | 0 | 0 | 0 | 0 | 0 | 0 | [8 empty] | 1 | 1 | 1 | 1 | 1 | 1 | 1 | 1 | weim_WEIM_EB[1] | ipu1_DISP1_DAT[10] | ipu2_CSI1_D[10] | mipi_core_DPHY_TEST_OUT[1] |  | gpio2_GPIO[29] | tpsmp_HDATA[13] | src_BT_CFG[28]
PAD69 | weim_WEIM_DA_A[0] | ipu1_DISP1_DAT[9] | ipu2_CSI1_D[9] | mipi_core_DPHY_TEST_OUT[2] |  | gpio3_GPIO[0] | tpsmp_HDATA[14] | src_BT_CFG[0] | 0 | 0 | 0 | 0 | 0 | 0 | 0 | 0 | [8 empty] | 1 | 1 | 1 | 1 | 1 | 1 | 1 | 1 | weim_WEIM_DA_A[0] | ipu1_DISP1_DAT[9] | ipu2_CSI1_D[9] | mipi_core_DPHY_TEST_OUT[2] |  | gpio3_GPIO[0] | tpsmp_HDATA[14] | src_BT_CFG[0]
PAD70 | weim_WEIM_DA_A[1] | ipu1_DISP1_DAT[8] | ipu2_CSI1_D[8] | mipi_core_DPHY_TEST_OUT[3] | anatop_USBPHY1_TSTI_TX_LS_MODE | gpio3_GPIO[1] | tpsmp_HDATA[15] | src_BT_CFG[1] | 0 | 0 | 0 | 0 | 0 | 0 | 0 | 0 | [8 empty] | 1 | 1 | 1 | 1 | 1 | 1 | 1 | 1 | weim_WEIM_DA_A[1] | ipu1_DISP1_DAT[8] | ipu2_CSI1_D[8] | mipi_core_DPHY_TEST_OUT[3] | anatop_USBPHY1_TSTI_TX_LS_MODE | gpio3_GPIO[1] | tpsmp_HDATA[15] | src_BT_CFG[1]
PAD71 | Alt0: 0; Alt1: 0; Alt2: 0; Alt3: 0; Alt4: 0; Alt5: 0; Alt6: 0; Alt7: 0; Alt0: 0; Alt1: 0; Alt2: 0; Alt3: 0; Alt4: 0; Alt5: 0; Alt6: 0; Alt7: 0
PAD72 | weim_WEIM_DA_A[2] | ipu1_DISP1_DAT[7] | ipu2_CSI1_D[7] | mipi_core_DPHY_TEST_OUT[4] | anatop_USBPHY1_TSTI_TX_HS_MODE | gpio3_GPIO[2] | tpsmp_HDATA[16] | src_BT_CFG[2] | 0 | 0 | 0 | 0 | 0 | 0 | 0 | 0 | [8 empty] | 1 | 1 | 1 | 1 | 1 | 1 | 1 | 1 | weim_WEIM_DA_A[2] | ipu1_DISP1_DAT[7] | ipu2_CSI1_D[7] | mipi_core_DPHY_TEST_OUT[4] | anatop_USBPHY1_TSTI_TX_HS_MODE | gpio3_GPIO[2] | tpsmp_HDATA[16] | src_BT_CFG[2]
PAD73 | weim_WEIM_DA_A[3] | ipu1_DISP1_DAT[6] | ipu2_CSI1_D[6] | mipi_core_DPHY_TEST_OUT[5] | anatop_USBPHY1_TSTI_TX_HIZ | gpio3_GPIO[3] | tpsmp_HDATA[17] | src_BT_CFG[3] | 0 | 0 | 0 | 0 | 0 | 0 | 0 | 0 | [8 empty] | 1 | 1 | 1 | 1 | 1 | 1 | 1 | 1 | weim_WEIM_DA_A[3] | ipu1_DISP1_DAT[6] | ipu2_CSI1_D[6] | mipi_core_DPHY_TEST_OUT[5] | anatop_USBPHY1_TSTI_TX_HIZ | gpio3_GPIO[3] | tpsmp_HDATA[17] | src_BT_CFG[3]
PAD74 | weim_WEIM_DA_A[4] | ipu1_DISP1_DAT[5] | ipu2_CSI1_D[5] | mipi_core_DPHY_TEST_OUT[6] | anatop_USBPHY1_TSTI_TX_EN | gpio3_GPIO[4] | tpsmp_HDATA[18] | src_BT_CFG[4] | 0 | 0 | 0 | 0 | 0 | 0 | 0 | 0 | [8 empty] | 1 | 1 | 1 | 1 | 1 | 1 | 1 | 1 | weim_WEIM_DA_A[4] | ipu1_DISP1_DAT[5] | ipu2_CSI1_D[5] | mipi_core_DPHY_TEST_OUT[6] | anatop_USBPHY1_TSTI_TX_EN | gpio3_GPIO[4] | tpsmp_HDATA[18] | src_BT_CFG[4]
PAD75 | weim_WEIM_DA_A[5] | ipu1_DISP1_DAT[4] | ipu2_CSI1_D[4] | mipi_core_DPHY_TEST_OUT[7] | anatop_USBPHY1_TSTI_TX_DP | gpio3_GPIO[5] | tpsmp_HDATA[19] | src_BT_CFG[5] | 0 | 0 | 0 | 0 | 0 | 0 | 0 | 0 | [8 empty] | 1 | 1 | 1 | 1 | 1 | 1 | 1 | 1 | weim_WEIM_DA_A[5] | ipu1_DISP1_DAT[4] | ipu2_CSI1_D[4] | mipi_core_DPHY_TEST_OUT[7] | anatop_USBPHY1_TSTI_TX_DP | gpio3_GPIO[5] | tpsmp_HDATA[19] | src_BT_CFG[5]
PAD76 | weim_WEIM_DA_A[6] | ipu1_DISP1_DAT[3] | ipu2_CSI1_D[3] | mipi_core_DPHY_TEST_OUT[8] | anatop_USBPHY1_TSTI_TX_DN | gpio3_GPIO[6] | tpsmp_HDATA[20] | src_BT_CFG[6] | 0 | 0 | 0 | 0 | 0 | 0 | 0 | 0 | [8 empty] | 1 | 1 | 1 | 1 | 1 | 1 | 1 | 1 | weim_WEIM_DA_A[6] | ipu1_DISP1_DAT[3] | ipu2_CSI1_D[3] | mipi_core_DPHY_TEST_OUT[8] | anatop_USBPHY1_TSTI_TX_DN | gpio3_GPIO[6] | tpsmp_HDATA[20] | src_BT_CFG[6]
PAD77 | Alt0: 0; Alt1: 0; Alt2: 0; Alt3: 0; Alt4: 0; Alt5: 0; Alt6: 0; Alt7: 0; Alt0: 0; Alt1: 0; Alt2: 0; Alt3: 0; Alt4: 0; Alt5: 0; Alt6: 0; Alt7: 0
PAD78 | weim_WEIM_DA_A[7] | ipu1_DISP1_DAT[2] | ipu2_CSI1_D[2] | mipi_core_DPHY_TEST_OUT[9] |  | gpio3_GPIO[7] | tpsmp_HDATA[21] | src_BT_CFG[7] | 0 | 0 | 0 | 0 | 0 | 0 | 0 | 0 | [8 empty] | 1 | 1 | 1 | 1 | 1 | 1 | 1 | 1 | weim_WEIM_DA_A[7] | ipu1_DISP1_DAT[2] | ipu2_CSI1_D[2] | mipi_core_DPHY_TEST_OUT[9] |  | gpio3_GPIO[7] | tpsmp_HDATA[21] | src_BT_CFG[7]
PAD79 | weim_WEIM_DA_A[8] | ipu1_DISP1_DAT[1] | ipu2_CSI1_D[1] | mipi_core_DPHY_TEST_OUT[10] |  | gpio3_GPIO[8] | tpsmp_HDATA[22] | src_BT_CFG[8] | 0 | 0 | 0 | 0 | 0 | 0 | 0 | 0 | [8 empty] | 1 | 1 | 1 | 1 | 1 | 1 | 1 | 1 | weim_WEIM_DA_A[8] | ipu1_DISP1_DAT[1] | ipu2_CSI1_D[1] | mipi_core_DPHY_TEST_OUT[10] |  | gpio3_GPIO[8] | tpsmp_HDATA[22] | src_BT_CFG[8]
PAD80 | weim_WEIM_DA_A[9] | ipu1_DISP1_DAT[0] | ipu2_CSI1_D[0] | mipi_core_DPHY_TEST_OUT[11] |  | gpio3_GPIO[9] | tpsmp_HDATA[23] | src_BT_CFG[9] | 0 | 0 | 0 | 0 | 0 | 0 | 0 | 0 | [8 empty] | 1 | 1 | 1 | 1 | 1 | 1 | 1 | 1 | weim_WEIM_DA_A[9] | ipu1_DISP1_DAT[0] | ipu2_CSI1_D[0] | mipi_core_DPHY_TEST_OUT[11] |  | gpio3_GPIO[9] | tpsmp_HDATA[23] | src_BT_CFG[9]
PAD81 | weim_WEIM_DA_A[10] | ipu1_DI1_PIN15 | ipu2_CSI1_DATA_EN | mipi_core_DPHY_TEST_OUT[12] |  | gpio3_GPIO[10] | tpsmp_HDATA[24] | src_BT_CFG[10] | 0 | 0 | 0 | 0 | 0 | 0 | 0 | 0 | [8 empty] | 1 | 1 | 1 | 1 | 1 | 1 | 1 | 1 | weim_WEIM_DA_A[10] | ipu1_DI1_PIN15 | ipu2_CSI1_DATA_EN | mipi_core_DPHY_TEST_OUT[12] |  | gpio3_GPIO[10] | tpsmp_HDATA[24] | src_BT_CFG[10]
PAD82 | weim_WEIM_DA_A[11] | ipu1_DI1_PIN2 | ipu2_CSI1_HSYNC | mipi_core_DPHY_TEST_OUT[13] | sdma_DEBUG_EVT_CHN_LINES[6] | gpio3_GPIO[11] | tpsmp_HDATA[25] | src_BT_CFG[11] | 0 | 0 | 0 | 0 | 0 | 0 | 0 | 0 | [8 empty] | 1 | 1 | 1 | 1 | 1 | 1 | 1 | 1 | weim_WEIM_DA_A[11] | ipu1_DI1_PIN2 | ipu2_CSI1_HSYNC | mipi_core_DPHY_TEST_OUT[13] | sdma_DEBUG_EVT_CHN_LINES[6] | gpio3_GPIO[11] | tpsmp_HDATA[25] | src_BT_CFG[11]
PAD83 | Alt0: 0; Alt1: 0; Alt2: 0; Alt3: 0; Alt4: 0; Alt5: 0; Alt6: 0; Alt7: 0; Alt0: 0; Alt1: 0; Alt2: 0; Alt3: 0; Alt4: 0; Alt5: 0; Alt6: 0; Alt7: 0
PAD84 | weim_WEIM_DA_A[12] | ipu1_DI1_PIN3 | ipu2_CSI1_VSYNC | mipi_core_DPHY_TEST_OUT[14] | sdma_DEBUG_EVT_CHN_LINES[3] | gpio3_GPIO[12] | tpsmp_HDATA[26] | src_BT_CFG[12] | 0 | 0 | 0 | 0 | 0 | 0 | 0 | 0 | [8 empty] | 1 | 1 | 1 | 1 | 1 | 1 | 1 | 1 | weim_WEIM_DA_A[12] | ipu1_DI1_PIN3 | ipu2_CSI1_VSYNC | mipi_core_DPHY_TEST_OUT[14] | sdma_DEBUG_EVT_CHN_LINES[3] | gpio3_GPIO[12] | tpsmp_HDATA[26] | src_BT_CFG[12]
PAD85 | weim_WEIM_DA_A[13] | ipu1_DI1_D0_CS | ccm_DI1_EXT_CLK | mipi_core_DPHY_TEST_OUT[15] | sdma_DEBUG_EVT_CHN_LINES[4] | gpio3_GPIO[13] | tpsmp_HDATA[27] | src_BT_CFG[13] | 0 | 0 | 0 | 0 | 0 | 0 | 0 | 0 | [8 empty] | 1 | 1 | 1 | 1 | 1 | 1 | 1 | 1 | weim_WEIM_DA_A[13] | ipu1_DI1_D0_CS | ccm_DI1_EXT_CLK | mipi_core_DPHY_TEST_OUT[15] | sdma_DEBUG_EVT_CHN_LINES[4] | gpio3_GPIO[13] | tpsmp_HDATA[27] | src_BT_CFG[13]
PAD86 | weim_WEIM_DA_A[14] | ipu1_DI1_D1_CS | ccm_DI0_EXT_CLK | mipi_core_DPHY_TEST_OUT[16] | sdma_DEBUG_EVT_CHN_LINES[5] | gpio3_GPIO[14] | tpsmp_HDATA[28] | src_BT_CFG[14] | 0 | 0 | 0 | 0 | 0 | 0 | 0 | 0 | [8 empty] | 1 | 1 | 1 | 1 | 1 | 1 | 1 | 1 | weim_WEIM_DA_A[14] | ipu1_DI1_D1_CS | ccm_DI0_EXT_CLK | mipi_core_DPHY_TEST_OUT[16] | sdma_DEBUG_EVT_CHN_LINES[5] | gpio3_GPIO[14] | tpsmp_HDATA[28] | src_BT_CFG[14]
PAD87 | weim_WEIM_DA_A[15] | ipu1_DI1_PIN1 | ipu1_DI1_PIN4 | mipi_core_DPHY_TEST_OUT[17] |  | gpio3_GPIO[15] | tpsmp_HDATA[29] | src_BT_CFG[15] | 0 | 0 | 0 | 0 | 0 | 0 | 0 | 0 | [8 empty] | 1 | 1 | 1 | 1 | 1 | 1 | 1 | 1 | weim_WEIM_DA_A[15] | ipu1_DI1_PIN1 | ipu1_DI1_PIN4 | mipi_core_DPHY_TEST_OUT[17] |  | gpio3_GPIO[15] | tpsmp_HDATA[29] | src_BT_CFG[15]
PAD88 | weim_WEIM_WAIT | weim_WEIM_DTACK_B |  |  |  | gpio5_GPIO[0] | tpsmp_HDATA[30] | src_BT_CFG[25] | 0 | 0 | 0 | 0 | 0 | 0 | 0 | 0 | [8 empty] | 1 | 1 | 1 | 1 | 1 | 1 | 1 | 1 | weim_WEIM_WAIT | weim_WEIM_DTACK_B |  |  |  | gpio5_GPIO[0] | tpsmp_HDATA[30] | src_BT_CFG[25]
PAD89 | Alt0: 0; Alt1: 0; Alt2: 0; Alt3: 0; Alt4: 0; Alt5: 0; Alt6: 0; Alt7: 0; Alt0: 0; Alt1: 0; Alt2: 0; Alt3: 0; Alt4: 0; Alt5: 0; Alt6: 0; Alt7: 0
PAD90 | Alt0: weim_WEIM_BCLK; Alt1: ipu1_DI1_PIN16; Alt5: gpio6_GPIO[31]; Alt6: tpsmp_HDATA[31]; Alt0: 0; Alt1: 0; Alt2: 0; Alt3: 0; Alt4: 0; Alt5: 1; Alt6: 0; Alt7: 0; Alt5: gpio6_GPIO[31]; Alt0: 0; Alt1: 0; Alt2: 0; Alt3: 0; Alt4: 0; Alt5: 1; Alt6: 0; Alt7: 0; Alt5: gpio6_GPIO[31]
PAD91 | Alt0: 0; Alt1: 0; Alt2: 0; Alt3: 0; Alt4: 0; Alt5: 0; Alt6: 0; Alt7: 0; Alt0: 0; Alt1: 0; Alt2: 0; Alt3: 0; Alt4: 0; Alt5: 0; Alt6: 0; Alt7: 0
PAD92 | ipu1_DI0_DISP_CLK | ipu2_DI0_DISP_CLK |  | mipi_core_DPHY_TEST_OUT[28] | sdma_DEBUG_CORE_STATE[0] | gpio4_GPIO[16] | mmdc_MMDC_DEBUG[0] |  | 1 | 0 | 0 | 0 | 0 | 0 | 0 | 0 | ipu1_DI0_DISP_CLK | [7 empty] | 1 | 0 | 0 | 0 | 0 | 0 | 0 | 0 | ipu1_DI0_DISP_CLK
PAD93 | ipu1_DI0_PIN15 | ipu2_DI0_PIN15 | audmux_AUD6_TXC | mipi_core_DPHY_TEST_OUT[29] | sdma_DEBUG_CORE_STATE[1] | gpio4_GPIO[17] | mmdc_MMDC_DEBUG[1] |  | 1 | 0 | 0 | 0 | 0 | 0 | 0 | 0 | ipu1_DI0_PIN15 | [7 empty] | 1 | 0 | 0 | 0 | 0 | 0 | 0 | 0 | ipu1_DI0_PIN15
PAD94 | ipu1_DI0_PIN2 | ipu2_DI0_PIN2 | audmux_AUD6_TXD | mipi_core_DPHY_TEST_OUT[30] | sdma_DEBUG_CORE_STATE[2] | gpio4_GPIO[18] | mmdc_MMDC_DEBUG[2] | pl301_mx63per1_HADDR[9] | 1 | 0 | 0 | 0 | 0 | 0 | 0 | 0 | ipu1_DI0_PIN2 | [7 empty] | 1 | 0 | 0 | 0 | 0 | 0 | 0 | 0 | ipu1_DI0_PIN2
PAD95 | ipu1_DI0_PIN3 | ipu2_DI0_PIN3 | audmux_AUD6_TXFS | mipi_core_DPHY_TEST_OUT[31] | sdma_DEBUG_CORE_STATE[3] | gpio4_GPIO[19] | mmdc_MMDC_DEBUG[3] | pl301_mx63per1_HADDR[10] | 1 | 0 | 0 | 0 | 0 | 0 | 0 | 0 | ipu1_DI0_PIN3 | [7 empty] | 1 | 0 | 0 | 0 | 0 | 0 | 0 | 0 | ipu1_DI0_PIN3
PAD96 | Alt0: 0; Alt1: 0; Alt2: 0; Alt3: 0; Alt4: 0; Alt5: 0; Alt6: 0; Alt7: 0; Alt0: 0; Alt1: 0; Alt2: 0; Alt3: 0; Alt4: 0; Alt5: 0; Alt6: 0; Alt7: 0
PAD97 | ipu1_DI0_PIN4 | ipu2_DI0_PIN4 | audmux_AUD6_RXD | usdhc1_WP | sdma_DEBUG_YIELD | gpio4_GPIO[20] | mmdc_MMDC_DEBUG[4] | pl301_mx63per1_HADDR[11] | 1 | 0 | 0 | 0 | 0 | 0 | 0 | 0 | ipu1_DI0_PIN4 | [7 empty] | 1 | 0 | 0 | 0 | 0 | 0 | 0 | 0 | ipu1_DI0_PIN4
PAD98 | ipu1_DISP0_DAT[0] | ipu2_DISP0_DAT[0] | ecspi3_SCLK | usdhc1_USDHC_DEBUG[0] | sdma_DEBUG_CORE_RUN | gpio4_GPIO[21] | mmdc_MMDC_DEBUG[5] |  | 1 | 0 | 0 | 0 | 0 | 0 | 0 | 0 | ipu1_DISP0_DAT[0] | [7 empty] | 1 | 0 | 0 | 0 | 0 | 0 | 0 | 0 | ipu1_DISP0_DAT[0]
PAD99 | ipu1_DISP0_DAT[1] | ipu2_DISP0_DAT[1] | ecspi3_MOSI | usdhc1_USDHC_DEBUG[1] | sdma_DEBUG_EVENT_CHANNEL_SEL | gpio4_GPIO[22] | mmdc_MMDC_DEBUG[6] | pl301_mx63per1_HADDR[12] | 1 | 0 | 0 | 0 | 0 | 0 | 0 | 0 | ipu1_DISP0_DAT[1] | [7 empty] | 1 | 0 | 0 | 0 | 0 | 0 | 0 | 0 | ipu1_DISP0_DAT[1]
PAD100 | ipu1_DISP0_DAT[2] | ipu2_DISP0_DAT[2] | ecspi3_MISO | usdhc1_USDHC_DEBUG[2] | sdma_DEBUG_MODE | gpio4_GPIO[23] | mmdc_MMDC_DEBUG[7] | pl301_mx63per1_HADDR[13] | 1 | 0 | 0 | 0 | 0 | 0 | 0 | 0 | ipu1_DISP0_DAT[2] | [7 empty] | 1 | 0 | 0 | 0 | 0 | 0 | 0 | 0 | ipu1_DISP0_DAT[2]
PAD101 | ipu1_DISP0_DAT[3] | ipu2_DISP0_DAT[3] | ecspi3_SS0 | usdhc1_USDHC_DEBUG[3] | sdma_DEBUG_BUS_ERROR | gpio4_GPIO[24] | mmdc_MMDC_DEBUG[8] | pl301_mx63per1_HADDR[14] | 1 | 0 | 0 | 0 | 0 | 0 | 0 | 0 | ipu1_DISP0_DAT[3] | [7 empty] | 1 | 0 | 0 | 0 | 0 | 0 | 0 | 0 | ipu1_DISP0_DAT[3]
PAD102 | Alt0: 0; Alt1: 0; Alt2: 0; Alt3: 0; Alt4: 0; Alt5: 0; Alt6: 0; Alt7: 0; Alt0: 0; Alt1: 0; Alt2: 0; Alt3: 0; Alt4: 0; Alt5: 0; Alt6: 0; Alt7: 0
PAD103 | ipu1_DISP0_DAT[4] | ipu2_DISP0_DAT[4] | ecspi3_SS1 | usdhc1_USDHC_DEBUG[4] | sdma_DEBUG_BUS_RWB | gpio4_GPIO[25] | mmdc_MMDC_DEBUG[9] | pl301_mx63per1_HADDR[15] | 1 | 0 | 0 | 0 | 0 | 0 | 0 | 0 | ipu1_DISP0_DAT[4] | [7 empty] | 1 | 0 | 0 | 0 | 0 | 0 | 0 | 0 | ipu1_DISP0_DAT[4]
PAD104 | ipu1_DISP0_DAT[5] | ipu2_DISP0_DAT[5] | ecspi3_SS2 | audmux_AUD6_RXFS | sdma_DEBUG_MATCHED_DMBUS | gpio4_GPIO[26] | mmdc_MMDC_DEBUG[10] | pl301_mx63per1_HADDR[16] | 1 | 0 | 0 | 0 | 0 | 0 | 0 | 0 | ipu1_DISP0_DAT[5] | [7 empty] | 1 | 0 | 0 | 0 | 0 | 0 | 0 | 0 | ipu1_DISP0_DAT[5]
PAD105 | ipu1_DISP0_DAT[6] | ipu2_DISP0_DAT[6] | ecspi3_SS3 | audmux_AUD6_RXC | sdma_DEBUG_RTBUFFER_WRITE | gpio4_GPIO[27] | mmdc_MMDC_DEBUG[11] | pl301_mx63per1_HADDR[17] | 1 | 0 | 0 | 0 | 0 | 0 | 0 | 0 | ipu1_DISP0_DAT[6] | [7 empty] | 1 | 0 | 0 | 0 | 0 | 0 | 0 | 0 | ipu1_DISP0_DAT[6]
PAD106 | ipu1_DISP0_DAT[7] | ipu2_DISP0_DAT[7] | ecspi3_RDY | usdhc1_USDHC_DEBUG[5] | sdma_DEBUG_EVENT_CHANNEL[0] | gpio4_GPIO[28] | mmdc_MMDC_DEBUG[12] | pl301_mx63per1_HADDR[18] | 1 | 0 | 0 | 0 | 0 | 0 | 0 | 0 | ipu1_DISP0_DAT[7] | [7 empty] | 1 | 0 | 0 | 0 | 0 | 0 | 0 | 0 | ipu1_DISP0_DAT[7]
PAD107 | ipu1_DISP0_DAT[8] | ipu2_DISP0_DAT[8] | pwm1_PWMO | wdog1_WDOG_B | sdma_DEBUG_EVENT_CHANNEL[1] | gpio4_GPIO[29] | mmdc_MMDC_DEBUG[13] | pl301_mx63per1_HADDR[19] | 1 | 0 | 0 | 0 | 0 | 0 | 0 | 0 | ipu1_DISP0_DAT[8] | [7 empty] | 1 | 0 | 0 | 0 | 0 | 0 | 0 | 0 | ipu1_DISP0_DAT[8]
PAD108 | Alt0: 0; Alt1: 0; Alt2: 0; Alt3: 0; Alt4: 0; Alt5: 0; Alt6: 0; Alt7: 0; Alt0: 0; Alt1: 0; Alt2: 0; Alt3: 0; Alt4: 0; Alt5: 0; Alt6: 0; Alt7: 0
PAD109 | ipu1_DISP0_DAT[9] | ipu2_DISP0_DAT[9] | pwm2_PWMO | wdog2_WDOG_B | sdma_DEBUG_EVENT_CHANNEL[2] | gpio4_GPIO[30] | mmdc_MMDC_DEBUG[14] | pl301_mx63per1_HADDR[20] | 1 | 0 | 0 | 0 | 0 | 0 | 0 | 0 | ipu1_DISP0_DAT[9] | [7 empty] | 1 | 0 | 0 | 0 | 0 | 0 | 0 | 0 | ipu1_DISP0_DAT[9]
PAD110 | ipu1_DISP0_DAT[10] | ipu2_DISP0_DAT[10] |  | usdhc1_USDHC_DEBUG[6] | sdma_DEBUG_EVENT_CHANNEL[3] | gpio4_GPIO[31] | mmdc_MMDC_DEBUG[15] | pl301_mx63per1_HADDR[21] | 1 | 0 | 0 | 0 | 0 | 0 | 0 | 0 | ipu1_DISP0_DAT[10] | [7 empty] | 1 | 0 | 0 | 0 | 0 | 0 | 0 | 0 | ipu1_DISP0_DAT[10]
PAD111 | ipu1_DISP0_DAT[11] | ipu2_DISP0_DAT[11] |  | usdhc1_USDHC_DEBUG[7] | sdma_DEBUG_EVENT_CHANNEL[4] | gpio5_GPIO[5] | mmdc_MMDC_DEBUG[16] | pl301_mx63per1_HADDR[22] | 1 | 0 | 0 | 0 | 0 | 0 | 0 | 0 | ipu1_DISP0_DAT[11] | [7 empty] | 1 | 0 | 0 | 0 | 0 | 0 | 0 | 0 | ipu1_DISP0_DAT[11]
PAD112 | ipu1_DISP0_DAT[12] | ipu2_DISP0_DAT[12] |  |  | sdma_DEBUG_EVENT_CHANNEL[5] | gpio5_GPIO[6] | mmdc_MMDC_DEBUG[17] | pl301_mx63per1_HADDR[23] | 1 | 0 | 0 | 0 | 0 | 0 | 0 | 0 | ipu1_DISP0_DAT[12] | [7 empty] | 1 | 0 | 0 | 0 | 0 | 0 | 0 | 0 | ipu1_DISP0_DAT[12]
PAD113 | ipu1_DISP0_DAT[13] | ipu2_DISP0_DAT[13] |  | audmux_AUD5_RXFS | sdma_DEBUG_EVT_CHN_LINES[0] | gpio5_GPIO[7] | mmdc_MMDC_DEBUG[18] | pl301_mx63per1_HADDR[24] | 1 | 0 | 0 | 0 | 0 | 0 | 0 | 0 | ipu1_DISP0_DAT[13] | [7 empty] | 1 | 0 | 0 | 0 | 0 | 0 | 0 | 0 | ipu1_DISP0_DAT[13]
PAD114 | Alt0: 0; Alt1: 0; Alt2: 0; Alt3: 0; Alt4: 0; Alt5: 0; Alt6: 0; Alt7: 0; Alt0: 0; Alt1: 0; Alt2: 0; Alt3: 0; Alt4: 0; Alt5: 0; Alt6: 0; Alt7: 0
PAD115 | ipu1_DISP0_DAT[14] | ipu2_DISP0_DAT[14] |  | audmux_AUD5_RXC | sdma_DEBUG_EVT_CHN_LINES[1] | gpio5_GPIO[8] | mmdc_MMDC_DEBUG[19] |  | 1 | 0 | 0 | 0 | 0 | 0 | 0 | 0 | ipu1_DISP0_DAT[14] | [7 empty] | 1 | 0 | 0 | 0 | 0 | 0 | 0 | 0 | ipu1_DISP0_DAT[14]
PAD116 | ipu1_DISP0_DAT[15] | ipu2_DISP0_DAT[15] | ecspi1_SS1 | ecspi2_SS1 | sdma_DEBUG_EVT_CHN_LINES[2] | gpio5_GPIO[9] | mmdc_MMDC_DEBUG[20] | pl301_mx63per1_HADDR[25] | 1 | 0 | 0 | 0 | 0 | 0 | 0 | 0 | ipu1_DISP0_DAT[15] | [7 empty] | 1 | 0 | 0 | 0 | 0 | 0 | 0 | 0 | ipu1_DISP0_DAT[15]
PAD117 | ipu1_DISP0_DAT[16] | ipu2_DISP0_DAT[16] | ecspi2_MOSI | audmux_AUD5_TXC | sdma_SDMA_EXT_EVENT[0] | gpio5_GPIO[10] | mmdc_MMDC_DEBUG[21] | pl301_mx63per1_HADDR[26] | 1 | 0 | 0 | 0 | 0 | 0 | 0 | 0 | ipu1_DISP0_DAT[16] | [7 empty] | 1 | 0 | 0 | 0 | 0 | 0 | 0 | 0 | ipu1_DISP0_DAT[16]
PAD118 | ipu1_DISP0_DAT[17] | ipu2_DISP0_DAT[17] | ecspi2_MISO | audmux_AUD5_TXD | sdma_SDMA_EXT_EVENT[1] | gpio5_GPIO[11] | mmdc_MMDC_DEBUG[22] | pl301_mx63per1_HADDR[27] | 1 | 0 | 0 | 0 | 0 | 0 | 0 | 0 | ipu1_DISP0_DAT[17] | [7 empty] | 1 | 0 | 0 | 0 | 0 | 0 | 0 | 0 | ipu1_DISP0_DAT[17]
PAD119 | ipu1_DISP0_DAT[18] | ipu2_DISP0_DAT[18] | ecspi2_SS0 | audmux_AUD5_TXFS | audmux_AUD4_RXFS | gpio5_GPIO[12] | mmdc_MMDC_DEBUG[23] | weim_WEIM_CS[2] | 1 | 0 | 0 | 0 | 0 | 0 | 0 | 0 | ipu1_DISP0_DAT[18] | [7 empty] | 1 | 0 | 0 | 0 | 0 | 0 | 0 | 0 | ipu1_DISP0_DAT[18]
PAD120 | Alt0: 0; Alt1: 0; Alt2: 0; Alt3: 0; Alt4: 0; Alt5: 0; Alt6: 0; Alt7: 0; Alt0: 0; Alt1: 0; Alt2: 0; Alt3: 0; Alt4: 0; Alt5: 0; Alt6: 0; Alt7: 0
PAD121 | ipu1_DISP0_DAT[19] | ipu2_DISP0_DAT[19] | ecspi2_SCLK | audmux_AUD5_RXD | audmux_AUD4_RXC | gpio5_GPIO[13] | mmdc_MMDC_DEBUG[24] | weim_WEIM_CS[3] | 1 | 0 | 0 | 0 | 0 | 0 | 0 | 0 | ipu1_DISP0_DAT[19] | [7 empty] | 1 | 0 | 0 | 0 | 0 | 0 | 0 | 0 | ipu1_DISP0_DAT[19]
PAD122 | ipu1_DISP0_DAT[20] | ipu2_DISP0_DAT[20] | ecspi1_SCLK | audmux_AUD4_TXC | sdma_DEBUG_EVT_CHN_LINES[7] | gpio5_GPIO[14] | mmdc_MMDC_DEBUG[25] | pl301_mx63per1_HADDR[28] | 1 | 0 | 0 | 0 | 0 | 0 | 0 | 0 | ipu1_DISP0_DAT[20] | [7 empty] | 1 | 0 | 0 | 0 | 0 | 0 | 0 | 0 | ipu1_DISP0_DAT[20]
PAD123 | ipu1_DISP0_DAT[21] | ipu2_DISP0_DAT[21] | ecspi1_MOSI | audmux_AUD4_TXD | sdma_DEBUG_BUS_DEVICE[0] | gpio5_GPIO[15] | mmdc_MMDC_DEBUG[26] | pl301_mx63per1_HADDR[29] | 1 | 0 | 0 | 0 | 0 | 0 | 0 | 0 | ipu1_DISP0_DAT[21] | [7 empty] | 1 | 0 | 0 | 0 | 0 | 0 | 0 | 0 | ipu1_DISP0_DAT[21]
PAD124 | ipu1_DISP0_DAT[22] | ipu2_DISP0_DAT[22] | ecspi1_MISO | audmux_AUD4_TXFS | sdma_DEBUG_BUS_DEVICE[1] | gpio5_GPIO[16] | mmdc_MMDC_DEBUG[27] | pl301_mx63per1_HADDR[30] | 1 | 0 | 0 | 0 | 0 | 0 | 0 | 0 | ipu1_DISP0_DAT[22] | [7 empty] | 1 | 0 | 0 | 0 | 0 | 0 | 0 | 0 | ipu1_DISP0_DAT[22]
PAD125 | ipu1_DISP0_DAT[23] | ipu2_DISP0_DAT[23] | ecspi1_SS0 | audmux_AUD4_RXD | sdma_DEBUG_BUS_DEVICE[2] | gpio5_GPIO[17] | mmdc_MMDC_DEBUG[28] | pl301_mx63per1_HADDR[31] | 1 | 0 | 0 | 0 | 0 | 0 | 0 | 0 | ipu1_DISP0_DAT[23] | [7 empty] | 1 | 0 | 0 | 0 | 0 | 0 | 0 | 0 | ipu1_DISP0_DAT[23]
PAD126 | Alt0: 0; Alt1: 0; Alt2: 0; Alt3: 0; Alt4: 0; Alt5: 0; Alt6: 0; Alt7: 0; Alt0: 0; Alt1: 0; Alt2: 0; Alt3: 0; Alt4: 0; Alt5: 0; Alt6: 0; Alt7: 0
PAD127 | Alt0: 0; Alt1: 0; Alt2: 0; Alt3: 0; Alt4: 0; Alt5: 0; Alt6: 0; Alt7: 0; Alt0: 0; Alt1: 0; Alt2: 0; Alt3: 0; Alt4: 0; Alt5: 0; Alt6: 0; Alt7: 0
PAD128 |  | enet_MDIO | esai1_SCKR | sdma_DEBUG_BUS_DEVICE[3] | enet_1588_EVENT1_OUT | gpio1_GPIO[22] | spdif_PLOCK |  | 0 | 1 | 0 | 0 | 0 | 0 | 0 | 0 |  | enet_MDIO | [6 empty] | 0 | 1 | 0 | 0 | 0 | 0 | 0 | 0 |  | enet_MDIO
PAD129 |  | enet_TX_CLK | esai1_FSR | sdma_DEBUG_BUS_DEVICE[4] |  | gpio1_GPIO[23] | spdif_SRCLK | anatop_USBPHY1_TSTO_RX_SQUELCH | 0 | 1 | 0 | 0 | 0 | 0 | 0 | 0 |  | enet_TX_CLK | [6 empty] | 0 | 1 | 0 | 0 | 0 | 0 | 0 | 0 |  | enet_TX_CLK
PAD130 | anatop_USBOTG_ID | enet_RX_ER | esai1_HCKR | spdif_IN1 | enet_1588_EVENT2_OUT | gpio1_GPIO[24] | phy_TDI | anatop_USBPHY1_TSTO_RX_HS_RXD | 1 | 0 | 0 | 0 | 0 | 0 | 0 | 0 | anatop_USBOTG_ID | [7 empty] | 1 | 0 | 0 | 0 | 0 | 0 | 0 | 0 | anatop_USBOTG_ID
PAD131 |  | enet_RX_EN | esai1_SCKT | spdif_SPDIF_EXTCLK |  | gpio1_GPIO[25] | phy_TDO | anatop_USBPHY1_TSTO_RX_FS_RXD | 0 | 0 | 0 | 0 | 0 | 1 | 0 | 0 | [5 empty] | gpio1_GPIO[25] |  |  | 0 | 0 | 0 | 0 | 0 | 1 | 0 | 0 | [5 empty] | gpio1_GPIO[25]
PAD132 | mlb_MLBSIG | enet_RDATA[1] | esai1_FST |  | enet_1588_EVENT3_OUT | gpio1_GPIO[26] | phy_TCK | anatop_USBPHY1_TSTO_RX_DISCON_DET | 0 | 0 | 0 | 0 | 0 | 1 | 0 | 0 | [5 empty] | gpio1_GPIO[26] |  |  | 0 | 0 | 0 | 0 | 0 | 1 | 0 | 0 | [5 empty] | gpio1_GPIO[26]
PAD133 | Alt0: 0; Alt1: 0; Alt2: 0; Alt3: 0; Alt4: 0; Alt5: 0; Alt6: 0; Alt7: 0; Alt0: 0; Alt1: 0; Alt2: 0; Alt3: 0; Alt4: 0; Alt5: 0; Alt6: 0; Alt7: 0
PAD134 | osc32k_32K_OUT | enet_RDATA[0] | esai1_HCKT | spdif_OUT1 |  | gpio1_GPIO[27] | phy_TMS | anatop_USBPHY1_TSTO_PLL_CLK20DIV | 0 | 0 | 0 | 0 | 0 | 1 | 0 | 0 | [5 empty] | gpio1_GPIO[27] |  |  | 0 | 0 | 0 | 0 | 0 | 1 | 0 | 0 | [5 empty] | gpio1_GPIO[27]
PAD135 | Alt1: enet_TX_EN; Alt2: esai1_TX3_RX2; Alt5: gpio1_GPIO[28]; Alt6: sata_phy_TDI; Alt7: anatop_USBPHY2_TSTO_RX_SQUELCH; Alt0: 0; Alt1: 0; Alt2: 0; Alt3: 0; Alt4: 0; Alt5: 1; Alt6: 0; Alt7: 0; Alt5: gpio1_GPIO[28]; Alt0: 0; Alt1: 0; Alt2: 0; Alt3: 0; Alt4: 0; Alt5: 1; Alt6: 0; Alt7: 0; Alt5: gpio1_GPIO[28]
PAD136 | mlb_MLBCLK | enet_TDATA[1] | esai1_TX2_RX3 |  | enet_1588_EVENT0_IN | gpio1_GPIO[29] | sata_phy_TDO | anatop_USBPHY2_TSTO_RX_HS_RXD | 0 | 0 | 0 | 0 | 0 | 1 | 0 | 0 | [5 empty] | gpio1_GPIO[29] |  |  | 0 | 0 | 0 | 0 | 0 | 1 | 0 | 0 | [5 empty] | gpio1_GPIO[29]
PAD137 | Alt1: enet_TDATA[0]; Alt2: esai1_TX4_RX1; Alt5: gpio1_GPIO[30]; Alt6: sata_phy_TCK; Alt7: anatop_USBPHY2_TSTO_RX_FS_RXD; Alt0: 0; Alt1: 0; Alt2: 0; Alt3: 0; Alt4: 0; Alt5: 1; Alt6: 0; Alt7: 0; Alt5: gpio1_GPIO[30]; Alt0: 0; Alt1: 0; Alt2: 0; Alt3: 0; Alt4: 0; Alt5: 1; Alt6: 0; Alt7: 0; Alt5: gpio1_GPIO[30]
PAD138 | mlb_MLBDAT | enet_MDC | esai1_TX5_RX0 |  | enet_1588_EVENT1_IN | gpio1_GPIO[31] | sata_phy_TMS | anatop_USBPHY2_TSTO_RX_DISCON_DET | 0 | 1 | 0 | 0 | 0 | 0 | 0 | 0 |  | enet_MDC | [6 empty] | 0 | 1 | 0 | 0 | 0 | 0 | 0 | 0 |  | enet_MDC
PAD139 | Alt0: 0; Alt1: 0; Alt2: 0; Alt3: 0; Alt4: 0; Alt5: 0; Alt6: 0; Alt7: 0; Alt0: 0; Alt1: 0; Alt2: 0; Alt3: 0; Alt4: 0; Alt5: 0; Alt6: 0; Alt7: 0
PAD140 | Alt0: 0; Alt1: 0; Alt2: 0; Alt3: 0; Alt4: 0; Alt5: 0; Alt6: 0; Alt7: 0; Alt0: 0; Alt1: 0; Alt2: 0; Alt3: 0; Alt4: 0; Alt5: 0; Alt6: 0; Alt7: 0
PAD141 | Alt0: 0; Alt1: 0; Alt2: 0; Alt3: 0; Alt4: 0; Alt5: 0; Alt6: 0; Alt7: 0; Alt0: 0; Alt1: 0; Alt2: 0; Alt3: 0; Alt4: 0; Alt5: 0; Alt6: 0; Alt7: 0
PAD142 | Alt0: 0; Alt1: 0; Alt2: 0; Alt3: 0; Alt4: 0; Alt5: 0; Alt6: 0; Alt7: 0; Alt0: 0; Alt1: 0; Alt2: 0; Alt3: 0; Alt4: 0; Alt5: 0; Alt6: 0; Alt7: 0
PAD143 | Alt0: mmdc_DRAM_D[40]; Alt0: 1; Alt1: 0; Alt2: 0; Alt3: 0; Alt4: 0; Alt5: 0; Alt6: 0; Alt7: 0; Alt0: mmdc_DRAM_D[40]; Alt0: 1; Alt1: 0; Alt2: 0; Alt3: 0; Alt4: 0; Alt5: 0; Alt6: 0; Alt7: 0; Alt0: mmdc_DRAM_D[40]
PAD144 | Alt0: mmdc_DRAM_D[41]; Alt0: 1; Alt1: 0; Alt2: 0; Alt3: 0; Alt4: 0; Alt5: 0; Alt6: 0; Alt7: 0; Alt0: mmdc_DRAM_D[41]; Alt0: 1; Alt1: 0; Alt2: 0; Alt3: 0; Alt4: 0; Alt5: 0; Alt6: 0; Alt7: 0; Alt0: mmdc_DRAM_D[41]
PAD145 | Alt0: mmdc_DRAM_D[42]; Alt0: 1; Alt1: 0; Alt2: 0; Alt3: 0; Alt4: 0; Alt5: 0; Alt6: 0; Alt7: 0; Alt0: mmdc_DRAM_D[42]; Alt0: 1; Alt1: 0; Alt2: 0; Alt3: 0; Alt4: 0; Alt5: 0; Alt6: 0; Alt7: 0; Alt0: mmdc_DRAM_D[42]
PAD146 | Alt0: 0; Alt1: 0; Alt2: 0; Alt3: 0; Alt4: 0; Alt5: 0; Alt6: 0; Alt7: 0; Alt0: 0; Alt1: 0; Alt2: 0; Alt3: 0; Alt4: 0; Alt5: 0; Alt6: 0; Alt7: 0
PAD147 | Alt0: 0; Alt1: 0; Alt2: 0; Alt3: 0; Alt4: 0; Alt5: 0; Alt6: 0; Alt7: 0; Alt0: 0; Alt1: 0; Alt2: 0; Alt3: 0; Alt4: 0; Alt5: 0; Alt6: 0; Alt7: 0
PAD148 | Alt0: mmdc_DRAM_D[43]; Alt0: 1; Alt1: 0; Alt2: 0; Alt3: 0; Alt4: 0; Alt5: 0; Alt6: 0; Alt7: 0; Alt0: mmdc_DRAM_D[43]; Alt0: 1; Alt1: 0; Alt2: 0; Alt3: 0; Alt4: 0; Alt5: 0; Alt6: 0; Alt7: 0; Alt0: mmdc_DRAM_D[43]
PAD149 | Alt0: mmdc_DRAM_D[44]; Alt0: 1; Alt1: 0; Alt2: 0; Alt3: 0; Alt4: 0; Alt5: 0; Alt6: 0; Alt7: 0; Alt0: mmdc_DRAM_D[44]; Alt0: 1; Alt1: 0; Alt2: 0; Alt3: 0; Alt4: 0; Alt5: 0; Alt6: 0; Alt7: 0; Alt0: mmdc_DRAM_D[44]
PAD150 | Alt0: mmdc_DRAM_D[45]; Alt0: 1; Alt1: 0; Alt2: 0; Alt3: 0; Alt4: 0; Alt5: 0; Alt6: 0; Alt7: 0; Alt0: mmdc_DRAM_D[45]; Alt0: 1; Alt1: 0; Alt2: 0; Alt3: 0; Alt4: 0; Alt5: 0; Alt6: 0; Alt7: 0; Alt0: mmdc_DRAM_D[45]
PAD151 | Alt0: mmdc_DRAM_D[46]; Alt0: 1; Alt1: 0; Alt2: 0; Alt3: 0; Alt4: 0; Alt5: 0; Alt6: 0; Alt7: 0; Alt0: mmdc_DRAM_D[46]; Alt0: 1; Alt1: 0; Alt2: 0; Alt3: 0; Alt4: 0; Alt5: 0; Alt6: 0; Alt7: 0; Alt0: mmdc_DRAM_D[46]
PAD152 | Alt0: 0; Alt1: 0; Alt2: 0; Alt3: 0; Alt4: 0; Alt5: 0; Alt6: 0; Alt7: 0; Alt0: 0; Alt1: 0; Alt2: 0; Alt3: 0; Alt4: 0; Alt5: 0; Alt6: 0; Alt7: 0
PAD153 | Alt0: mmdc_DRAM_D[47]; Alt0: 1; Alt1: 0; Alt2: 0; Alt3: 0; Alt4: 0; Alt5: 0; Alt6: 0; Alt7: 0; Alt0: mmdc_DRAM_D[47]; Alt0: 1; Alt1: 0; Alt2: 0; Alt3: 0; Alt4: 0; Alt5: 0; Alt6: 0; Alt7: 0; Alt0: mmdc_DRAM_D[47]
PAD154 | Alt0: mmdc_DRAM_SDQS[5]; Alt0: 1; Alt1: 0; Alt2: 0; Alt3: 0; Alt4: 0; Alt5: 0; Alt6: 0; Alt7: 0; Alt0: mmdc_DRAM_SDQS[5]; Alt0: 1; Alt1: 0; Alt2: 0; Alt3: 0; Alt4: 0; Alt5: 0; Alt6: 0; Alt7: 0; Alt0: mmdc_DRAM_SDQS[5]
PAD155 | Alt0: 0; Alt1: 0; Alt2: 0; Alt3: 0; Alt4: 0; Alt5: 0; Alt6: 0; Alt7: 0; Alt0: 0; Alt1: 0; Alt2: 0; Alt3: 0; Alt4: 0; Alt5: 0; Alt6: 0; Alt7: 0
PAD156 | Alt0: mmdc_DRAM_DQM[5]; Alt0: 1; Alt1: 0; Alt2: 0; Alt3: 0; Alt4: 0; Alt5: 0; Alt6: 0; Alt7: 0; Alt0: mmdc_DRAM_DQM[5]; Alt0: 1; Alt1: 0; Alt2: 0; Alt3: 0; Alt4: 0; Alt5: 0; Alt6: 0; Alt7: 0; Alt0: mmdc_DRAM_DQM[5]
PAD157 | Alt0: 0; Alt1: 0; Alt2: 0; Alt3: 0; Alt4: 0; Alt5: 0; Alt6: 0; Alt7: 0; Alt0: 0; Alt1: 0; Alt2: 0; Alt3: 0; Alt4: 0; Alt5: 0; Alt6: 0; Alt7: 0
PAD158 | Alt0: mmdc_DRAM_D[32]; Alt0: 1; Alt1: 0; Alt2: 0; Alt3: 0; Alt4: 0; Alt5: 0; Alt6: 0; Alt7: 0; Alt0: mmdc_DRAM_D[32]; Alt0: 1; Alt1: 0; Alt2: 0; Alt3: 0; Alt4: 0; Alt5: 0; Alt6: 0; Alt7: 0; Alt0: mmdc_DRAM_D[32]
PAD159 | Alt0: mmdc_DRAM_D[33]; Alt0: 1; Alt1: 0; Alt2: 0; Alt3: 0; Alt4: 0; Alt5: 0; Alt6: 0; Alt7: 0; Alt0: mmdc_DRAM_D[33]; Alt0: 1; Alt1: 0; Alt2: 0; Alt3: 0; Alt4: 0; Alt5: 0; Alt6: 0; Alt7: 0; Alt0: mmdc_DRAM_D[33]
PAD160 | Alt0: mmdc_DRAM_D[34]; Alt0: 1; Alt1: 0; Alt2: 0; Alt3: 0; Alt4: 0; Alt5: 0; Alt6: 0; Alt7: 0; Alt0: mmdc_DRAM_D[34]; Alt0: 1; Alt1: 0; Alt2: 0; Alt3: 0; Alt4: 0; Alt5: 0; Alt6: 0; Alt7: 0; Alt0: mmdc_DRAM_D[34]
PAD161 | Alt0: mmdc_DRAM_D[35]; Alt0: 1; Alt1: 0; Alt2: 0; Alt3: 0; Alt4: 0; Alt5: 0; Alt6: 0; Alt7: 0; Alt0: mmdc_DRAM_D[35]; Alt0: 1; Alt1: 0; Alt2: 0; Alt3: 0; Alt4: 0; Alt5: 0; Alt6: 0; Alt7: 0; Alt0: mmdc_DRAM_D[35]
PAD162 | Alt0: mmdc_DRAM_D[36]; Alt0: 1; Alt1: 0; Alt2: 0; Alt3: 0; Alt4: 0; Alt5: 0; Alt6: 0; Alt7: 0; Alt0: mmdc_DRAM_D[36]; Alt0: 1; Alt1: 0; Alt2: 0; Alt3: 0; Alt4: 0; Alt5: 0; Alt6: 0; Alt7: 0; Alt0: mmdc_DRAM_D[36]
PAD163 | Alt0: 0; Alt1: 0; Alt2: 0; Alt3: 0; Alt4: 0; Alt5: 0; Alt6: 0; Alt7: 0; Alt0: 0; Alt1: 0; Alt2: 0; Alt3: 0; Alt4: 0; Alt5: 0; Alt6: 0; Alt7: 0
PAD164 | Alt0: mmdc_DRAM_D[37]; Alt0: 1; Alt1: 0; Alt2: 0; Alt3: 0; Alt4: 0; Alt5: 0; Alt6: 0; Alt7: 0; Alt0: mmdc_DRAM_D[37]; Alt0: 1; Alt1: 0; Alt2: 0; Alt3: 0; Alt4: 0; Alt5: 0; Alt6: 0; Alt7: 0; Alt0: mmdc_DRAM_D[37]
PAD165 | Alt0: mmdc_DRAM_D[38]; Alt0: 1; Alt1: 0; Alt2: 0; Alt3: 0; Alt4: 0; Alt5: 0; Alt6: 0; Alt7: 0; Alt0: mmdc_DRAM_D[38]; Alt0: 1; Alt1: 0; Alt2: 0; Alt3: 0; Alt4: 0; Alt5: 0; Alt6: 0; Alt7: 0; Alt0: mmdc_DRAM_D[38]
PAD166 | Alt0: mmdc_DRAM_D[39]; Alt0: 1; Alt1: 0; Alt2: 0; Alt3: 0; Alt4: 0; Alt5: 0; Alt6: 0; Alt7: 0; Alt0: mmdc_DRAM_D[39]; Alt0: 1; Alt1: 0; Alt2: 0; Alt3: 0; Alt4: 0; Alt5: 0; Alt6: 0; Alt7: 0; Alt0: mmdc_DRAM_D[39]
PAD167 | Alt0: 0; Alt1: 0; Alt2: 0; Alt3: 0; Alt4: 0; Alt5: 0; Alt6: 0; Alt7: 0; Alt0: 0; Alt1: 0; Alt2: 0; Alt3: 0; Alt4: 0; Alt5: 0; Alt6: 0; Alt7: 0
PAD168 | Alt0: 0; Alt1: 0; Alt2: 0; Alt3: 0; Alt4: 0; Alt5: 0; Alt6: 0; Alt7: 0; Alt0: 0; Alt1: 0; Alt2: 0; Alt3: 0; Alt4: 0; Alt5: 0; Alt6: 0; Alt7: 0
PAD169 | Alt0: mmdc_DRAM_DQM[4]; Alt0: 1; Alt1: 0; Alt2: 0; Alt3: 0; Alt4: 0; Alt5: 0; Alt6: 0; Alt7: 0; Alt0: mmdc_DRAM_DQM[4]; Alt0: 1; Alt1: 0; Alt2: 0; Alt3: 0; Alt4: 0; Alt5: 0; Alt6: 0; Alt7: 0; Alt0: mmdc_DRAM_DQM[4]
PAD170 | Alt0: mmdc_DRAM_SDQS[4]; Alt0: 1; Alt1: 0; Alt2: 0; Alt3: 0; Alt4: 0; Alt5: 0; Alt6: 0; Alt7: 0; Alt0: mmdc_DRAM_SDQS[4]; Alt0: 1; Alt1: 0; Alt2: 0; Alt3: 0; Alt4: 0; Alt5: 0; Alt6: 0; Alt7: 0; Alt0: mmdc_DRAM_SDQS[4]
PAD171 | Alt0: 0; Alt1: 0; Alt2: 0; Alt3: 0; Alt4: 0; Alt5: 0; Alt6: 0; Alt7: 0; Alt0: 0; Alt1: 0; Alt2: 0; Alt3: 0; Alt4: 0; Alt5: 0; Alt6: 0; Alt7: 0
PAD172 | Alt0: mmdc_DRAM_D[24]; Alt0: 1; Alt1: 0; Alt2: 0; Alt3: 0; Alt4: 0; Alt5: 0; Alt6: 0; Alt7: 0; Alt0: mmdc_DRAM_D[24]; Alt0: 1; Alt1: 0; Alt2: 0; Alt3: 0; Alt4: 0; Alt5: 0; Alt6: 0; Alt7: 0; Alt0: mmdc_DRAM_D[24]
PAD173 | Alt0: 0; Alt1: 0; Alt2: 0; Alt3: 0; Alt4: 0; Alt5: 0; Alt6: 0; Alt7: 0; Alt0: 0; Alt1: 0; Alt2: 0; Alt3: 0; Alt4: 0; Alt5: 0; Alt6: 0; Alt7: 0
PAD174 | Alt0: 0; Alt1: 0; Alt2: 0; Alt3: 0; Alt4: 0; Alt5: 0; Alt6: 0; Alt7: 0; Alt0: 0; Alt1: 0; Alt2: 0; Alt3: 0; Alt4: 0; Alt5: 0; Alt6: 0; Alt7: 0
PAD175 | Alt0: mmdc_DRAM_D[25]; Alt0: 1; Alt1: 0; Alt2: 0; Alt3: 0; Alt4: 0; Alt5: 0; Alt6: 0; Alt7: 0; Alt0: mmdc_DRAM_D[25]; Alt0: 1; Alt1: 0; Alt2: 0; Alt3: 0; Alt4: 0; Alt5: 0; Alt6: 0; Alt7: 0; Alt0: mmdc_DRAM_D[25]
PAD176 | Alt0: mmdc_DRAM_D[26]; Alt0: 1; Alt1: 0; Alt2: 0; Alt3: 0; Alt4: 0; Alt5: 0; Alt6: 0; Alt7: 0; Alt0: mmdc_DRAM_D[26]; Alt0: 1; Alt1: 0; Alt2: 0; Alt3: 0; Alt4: 0; Alt5: 0; Alt6: 0; Alt7: 0; Alt0: mmdc_DRAM_D[26]
PAD177 | Alt0: mmdc_DRAM_D[27]; Alt0: 1; Alt1: 0; Alt2: 0; Alt3: 0; Alt4: 0; Alt5: 0; Alt6: 0; Alt7: 0; Alt0: mmdc_DRAM_D[27]; Alt0: 1; Alt1: 0; Alt2: 0; Alt3: 0; Alt4: 0; Alt5: 0; Alt6: 0; Alt7: 0; Alt0: mmdc_DRAM_D[27]
PAD178 | Alt0: mmdc_DRAM_D[28]; Alt0: 1; Alt1: 0; Alt2: 0; Alt3: 0; Alt4: 0; Alt5: 0; Alt6: 0; Alt7: 0; Alt0: mmdc_DRAM_D[28]; Alt0: 1; Alt1: 0; Alt2: 0; Alt3: 0; Alt4: 0; Alt5: 0; Alt6: 0; Alt7: 0; Alt0: mmdc_DRAM_D[28]
PAD179 | Alt0: 0; Alt1: 0; Alt2: 0; Alt3: 0; Alt4: 0; Alt5: 0; Alt6: 0; Alt7: 0; Alt0: 0; Alt1: 0; Alt2: 0; Alt3: 0; Alt4: 0; Alt5: 0; Alt6: 0; Alt7: 0
PAD180 | Alt0: 0; Alt1: 0; Alt2: 0; Alt3: 0; Alt4: 0; Alt5: 0; Alt6: 0; Alt7: 0; Alt0: 0; Alt1: 0; Alt2: 0; Alt3: 0; Alt4: 0; Alt5: 0; Alt6: 0; Alt7: 0
PAD181 | Alt0: mmdc_DRAM_D[29]; Alt0: 1; Alt1: 0; Alt2: 0; Alt3: 0; Alt4: 0; Alt5: 0; Alt6: 0; Alt7: 0; Alt0: mmdc_DRAM_D[29]; Alt0: 1; Alt1: 0; Alt2: 0; Alt3: 0; Alt4: 0; Alt5: 0; Alt6: 0; Alt7: 0; Alt0: mmdc_DRAM_D[29]
PAD182 | Alt0: mmdc_DRAM_SDQS[3]; Alt0: 1; Alt1: 0; Alt2: 0; Alt3: 0; Alt4: 0; Alt5: 0; Alt6: 0; Alt7: 0; Alt0: mmdc_DRAM_SDQS[3]; Alt0: 1; Alt1: 0; Alt2: 0; Alt3: 0; Alt4: 0; Alt5: 0; Alt6: 0; Alt7: 0; Alt0: mmdc_DRAM_SDQS[3]
PAD183 | Alt0: 0; Alt1: 0; Alt2: 0; Alt3: 0; Alt4: 0; Alt5: 0; Alt6: 0; Alt7: 0; Alt0: 0; Alt1: 0; Alt2: 0; Alt3: 0; Alt4: 0; Alt5: 0; Alt6: 0; Alt7: 0
PAD184 | Alt0: mmdc_DRAM_D[30]; Alt0: 1; Alt1: 0; Alt2: 0; Alt3: 0; Alt4: 0; Alt5: 0; Alt6: 0; Alt7: 0; Alt0: mmdc_DRAM_D[30]; Alt0: 1; Alt1: 0; Alt2: 0; Alt3: 0; Alt4: 0; Alt5: 0; Alt6: 0; Alt7: 0; Alt0: mmdc_DRAM_D[30]
PAD185 | Alt0: 0; Alt1: 0; Alt2: 0; Alt3: 0; Alt4: 0; Alt5: 0; Alt6: 0; Alt7: 0; Alt0: 0; Alt1: 0; Alt2: 0; Alt3: 0; Alt4: 0; Alt5: 0; Alt6: 0; Alt7: 0
PAD186 | Alt0: 0; Alt1: 0; Alt2: 0; Alt3: 0; Alt4: 0; Alt5: 0; Alt6: 0; Alt7: 0; Alt0: 0; Alt1: 0; Alt2: 0; Alt3: 0; Alt4: 0; Alt5: 0; Alt6: 0; Alt7: 0
PAD187 | Alt0: mmdc_DRAM_D[31]; Alt0: 1; Alt1: 0; Alt2: 0; Alt3: 0; Alt4: 0; Alt5: 0; Alt6: 0; Alt7: 0; Alt0: mmdc_DRAM_D[31]; Alt0: 1; Alt1: 0; Alt2: 0; Alt3: 0; Alt4: 0; Alt5: 0; Alt6: 0; Alt7: 0; Alt0: mmdc_DRAM_D[31]
PAD188 | Alt0: mmdc_DRAM_DQM[3]; Alt0: 1; Alt1: 0; Alt2: 0; Alt3: 0; Alt4: 0; Alt5: 0; Alt6: 0; Alt7: 0; Alt0: mmdc_DRAM_DQM[3]; Alt0: 1; Alt1: 0; Alt2: 0; Alt3: 0; Alt4: 0; Alt5: 0; Alt6: 0; Alt7: 0; Alt0: mmdc_DRAM_DQM[3]
PAD189 | Alt0: mmdc_DRAM_D[16]; Alt0: 1; Alt1: 0; Alt2: 0; Alt3: 0; Alt4: 0; Alt5: 0; Alt6: 0; Alt7: 0; Alt0: mmdc_DRAM_D[16]; Alt0: 1; Alt1: 0; Alt2: 0; Alt3: 0; Alt4: 0; Alt5: 0; Alt6: 0; Alt7: 0; Alt0: mmdc_DRAM_D[16]
PAD190 | Alt0: mmdc_DRAM_D[17]; Alt0: 1; Alt1: 0; Alt2: 0; Alt3: 0; Alt4: 0; Alt5: 0; Alt6: 0; Alt7: 0; Alt0: mmdc_DRAM_D[17]; Alt0: 1; Alt1: 0; Alt2: 0; Alt3: 0; Alt4: 0; Alt5: 0; Alt6: 0; Alt7: 0; Alt0: mmdc_DRAM_D[17]
PAD191 | Alt0: 0; Alt1: 0; Alt2: 0; Alt3: 0; Alt4: 0; Alt5: 0; Alt6: 0; Alt7: 0; Alt0: 0; Alt1: 0; Alt2: 0; Alt3: 0; Alt4: 0; Alt5: 0; Alt6: 0; Alt7: 0
PAD192 | Alt0: 0; Alt1: 0; Alt2: 0; Alt3: 0; Alt4: 0; Alt5: 0; Alt6: 0; Alt7: 0; Alt0: 0; Alt1: 0; Alt2: 0; Alt3: 0; Alt4: 0; Alt5: 0; Alt6: 0; Alt7: 0
PAD193 | Alt0: mmdc_DRAM_D[18]; Alt0: 1; Alt1: 0; Alt2: 0; Alt3: 0; Alt4: 0; Alt5: 0; Alt6: 0; Alt7: 0; Alt0: mmdc_DRAM_D[18]; Alt0: 1; Alt1: 0; Alt2: 0; Alt3: 0; Alt4: 0; Alt5: 0; Alt6: 0; Alt7: 0; Alt0: mmdc_DRAM_D[18]
PAD194 | Alt0: mmdc_DRAM_D[19]; Alt0: 1; Alt1: 0; Alt2: 0; Alt3: 0; Alt4: 0; Alt5: 0; Alt6: 0; Alt7: 0; Alt0: mmdc_DRAM_D[19]; Alt0: 1; Alt1: 0; Alt2: 0; Alt3: 0; Alt4: 0; Alt5: 0; Alt6: 0; Alt7: 0; Alt0: mmdc_DRAM_D[19]
PAD195 | Alt0: mmdc_DRAM_D[20]; Alt0: 1; Alt1: 0; Alt2: 0; Alt3: 0; Alt4: 0; Alt5: 0; Alt6: 0; Alt7: 0; Alt0: mmdc_DRAM_D[20]; Alt0: 1; Alt1: 0; Alt2: 0; Alt3: 0; Alt4: 0; Alt5: 0; Alt6: 0; Alt7: 0; Alt0: mmdc_DRAM_D[20]
PAD196 | Alt0: mmdc_DRAM_D[21]; Alt0: 1; Alt1: 0; Alt2: 0; Alt3: 0; Alt4: 0; Alt5: 0; Alt6: 0; Alt7: 0; Alt0: mmdc_DRAM_D[21]; Alt0: 1; Alt1: 0; Alt2: 0; Alt3: 0; Alt4: 0; Alt5: 0; Alt6: 0; Alt7: 0; Alt0: mmdc_DRAM_D[21]
PAD197 | Alt0: 0; Alt1: 0; Alt2: 0; Alt3: 0; Alt4: 0; Alt5: 0; Alt6: 0; Alt7: 0; Alt0: 0; Alt1: 0; Alt2: 0; Alt3: 0; Alt4: 0; Alt5: 0; Alt6: 0; Alt7: 0
PAD198 | Alt0: 0; Alt1: 0; Alt2: 0; Alt3: 0; Alt4: 0; Alt5: 0; Alt6: 0; Alt7: 0; Alt0: 0; Alt1: 0; Alt2: 0; Alt3: 0; Alt4: 0; Alt5: 0; Alt6: 0; Alt7: 0
PAD199 | Alt0: mmdc_DRAM_D[22]; Alt0: 1; Alt1: 0; Alt2: 0; Alt3: 0; Alt4: 0; Alt5: 0; Alt6: 0; Alt7: 0; Alt0: mmdc_DRAM_D[22]; Alt0: 1; Alt1: 0; Alt2: 0; Alt3: 0; Alt4: 0; Alt5: 0; Alt6: 0; Alt7: 0; Alt0: mmdc_DRAM_D[22]
PAD200 | Alt0: mmdc_DRAM_SDQS[2]; Alt0: 1; Alt1: 0; Alt2: 0; Alt3: 0; Alt4: 0; Alt5: 0; Alt6: 0; Alt7: 0; Alt0: mmdc_DRAM_SDQS[2]; Alt0: 1; Alt1: 0; Alt2: 0; Alt3: 0; Alt4: 0; Alt5: 0; Alt6: 0; Alt7: 0; Alt0: mmdc_DRAM_SDQS[2]
PAD201 | Alt0: 0; Alt1: 0; Alt2: 0; Alt3: 0; Alt4: 0; Alt5: 0; Alt6: 0; Alt7: 0; Alt0: 0; Alt1: 0; Alt2: 0; Alt3: 0; Alt4: 0; Alt5: 0; Alt6: 0; Alt7: 0
PAD202 | Alt0: mmdc_DRAM_D[23]; Alt0: 1; Alt1: 0; Alt2: 0; Alt3: 0; Alt4: 0; Alt5: 0; Alt6: 0; Alt7: 0; Alt0: mmdc_DRAM_D[23]; Alt0: 1; Alt1: 0; Alt2: 0; Alt3: 0; Alt4: 0; Alt5: 0; Alt6: 0; Alt7: 0; Alt0: mmdc_DRAM_D[23]
PAD203 | Alt0: 0; Alt1: 0; Alt2: 0; Alt3: 0; Alt4: 0; Alt5: 0; Alt6: 0; Alt7: 0; Alt0: 0; Alt1: 0; Alt2: 0; Alt3: 0; Alt4: 0; Alt5: 0; Alt6: 0; Alt7: 0
PAD204 | Alt0: 0; Alt1: 0; Alt2: 0; Alt3: 0; Alt4: 0; Alt5: 0; Alt6: 0; Alt7: 0; Alt0: 0; Alt1: 0; Alt2: 0; Alt3: 0; Alt4: 0; Alt5: 0; Alt6: 0; Alt7: 0
PAD205 | Alt0: mmdc_DRAM_DQM[2]; Alt0: 1; Alt1: 0; Alt2: 0; Alt3: 0; Alt4: 0; Alt5: 0; Alt6: 0; Alt7: 0; Alt0: mmdc_DRAM_DQM[2]; Alt0: 1; Alt1: 0; Alt2: 0; Alt3: 0; Alt4: 0; Alt5: 0; Alt6: 0; Alt7: 0; Alt0: mmdc_DRAM_DQM[2]
PAD206 | Alt0: mmdc_DRAM_A[0]; Alt0: 1; Alt1: 0; Alt2: 0; Alt3: 0; Alt4: 0; Alt5: 0; Alt6: 0; Alt7: 0; Alt0: mmdc_DRAM_A[0]; Alt0: 1; Alt1: 0; Alt2: 0; Alt3: 0; Alt4: 0; Alt5: 0; Alt6: 0; Alt7: 0; Alt0: mmdc_DRAM_A[0]
PAD207 | Alt0: mmdc_DRAM_A[1]; Alt0: 1; Alt1: 0; Alt2: 0; Alt3: 0; Alt4: 0; Alt5: 0; Alt6: 0; Alt7: 0; Alt0: mmdc_DRAM_A[1]; Alt0: 1; Alt1: 0; Alt2: 0; Alt3: 0; Alt4: 0; Alt5: 0; Alt6: 0; Alt7: 0; Alt0: mmdc_DRAM_A[1]
PAD208 | Alt0: mmdc_DRAM_A[2]; Alt0: 1; Alt1: 0; Alt2: 0; Alt3: 0; Alt4: 0; Alt5: 0; Alt6: 0; Alt7: 0; Alt0: mmdc_DRAM_A[2]; Alt0: 1; Alt1: 0; Alt2: 0; Alt3: 0; Alt4: 0; Alt5: 0; Alt6: 0; Alt7: 0; Alt0: mmdc_DRAM_A[2]
PAD209 | Alt0: 0; Alt1: 0; Alt2: 0; Alt3: 0; Alt4: 0; Alt5: 0; Alt6: 0; Alt7: 0; Alt0: 0; Alt1: 0; Alt2: 0; Alt3: 0; Alt4: 0; Alt5: 0; Alt6: 0; Alt7: 0
PAD210 | Alt0: 0; Alt1: 0; Alt2: 0; Alt3: 0; Alt4: 0; Alt5: 0; Alt6: 0; Alt7: 0; Alt0: 0; Alt1: 0; Alt2: 0; Alt3: 0; Alt4: 0; Alt5: 0; Alt6: 0; Alt7: 0
PAD211 | Alt0: mmdc_DRAM_A[3]; Alt0: 1; Alt1: 0; Alt2: 0; Alt3: 0; Alt4: 0; Alt5: 0; Alt6: 0; Alt7: 0; Alt0: mmdc_DRAM_A[3]; Alt0: 1; Alt1: 0; Alt2: 0; Alt3: 0; Alt4: 0; Alt5: 0; Alt6: 0; Alt7: 0; Alt0: mmdc_DRAM_A[3]
PAD212 | Alt0: mmdc_DRAM_A[4]; Alt0: 1; Alt1: 0; Alt2: 0; Alt3: 0; Alt4: 0; Alt5: 0; Alt6: 0; Alt7: 0; Alt0: mmdc_DRAM_A[4]; Alt0: 1; Alt1: 0; Alt2: 0; Alt3: 0; Alt4: 0; Alt5: 0; Alt6: 0; Alt7: 0; Alt0: mmdc_DRAM_A[4]
PAD213 | Alt0: mmdc_DRAM_A[5]; Alt0: 1; Alt1: 0; Alt2: 0; Alt3: 0; Alt4: 0; Alt5: 0; Alt6: 0; Alt7: 0; Alt0: mmdc_DRAM_A[5]; Alt0: 1; Alt1: 0; Alt2: 0; Alt3: 0; Alt4: 0; Alt5: 0; Alt6: 0; Alt7: 0; Alt0: mmdc_DRAM_A[5]
PAD214 | Alt0: mmdc_DRAM_A[6]; Alt0: 1; Alt1: 0; Alt2: 0; Alt3: 0; Alt4: 0; Alt5: 0; Alt6: 0; Alt7: 0; Alt0: mmdc_DRAM_A[6]; Alt0: 1; Alt1: 0; Alt2: 0; Alt3: 0; Alt4: 0; Alt5: 0; Alt6: 0; Alt7: 0; Alt0: mmdc_DRAM_A[6]
PAD215 | Alt0: 0; Alt1: 0; Alt2: 0; Alt3: 0; Alt4: 0; Alt5: 0; Alt6: 0; Alt7: 0; Alt0: 0; Alt1: 0; Alt2: 0; Alt3: 0; Alt4: 0; Alt5: 0; Alt6: 0; Alt7: 0
PAD216 | Alt0: 0; Alt1: 0; Alt2: 0; Alt3: 0; Alt4: 0; Alt5: 0; Alt6: 0; Alt7: 0; Alt0: 0; Alt1: 0; Alt2: 0; Alt3: 0; Alt4: 0; Alt5: 0; Alt6: 0; Alt7: 0
PAD217 | Alt0: mmdc_DRAM_A[7]; Alt0: 1; Alt1: 0; Alt2: 0; Alt3: 0; Alt4: 0; Alt5: 0; Alt6: 0; Alt7: 0; Alt0: mmdc_DRAM_A[7]; Alt0: 1; Alt1: 0; Alt2: 0; Alt3: 0; Alt4: 0; Alt5: 0; Alt6: 0; Alt7: 0; Alt0: mmdc_DRAM_A[7]
PAD218 | Alt0: mmdc_DRAM_A[8]; Alt0: 1; Alt1: 0; Alt2: 0; Alt3: 0; Alt4: 0; Alt5: 0; Alt6: 0; Alt7: 0; Alt0: mmdc_DRAM_A[8]; Alt0: 1; Alt1: 0; Alt2: 0; Alt3: 0; Alt4: 0; Alt5: 0; Alt6: 0; Alt7: 0; Alt0: mmdc_DRAM_A[8]
PAD219 | Alt0: mmdc_DRAM_A[9]; Alt0: 1; Alt1: 0; Alt2: 0; Alt3: 0; Alt4: 0; Alt5: 0; Alt6: 0; Alt7: 0; Alt0: mmdc_DRAM_A[9]; Alt0: 1; Alt1: 0; Alt2: 0; Alt3: 0; Alt4: 0; Alt5: 0; Alt6: 0; Alt7: 0; Alt0: mmdc_DRAM_A[9]
PAD220 | Alt0: mmdc_DRAM_A[10]; Alt0: 1; Alt1: 0; Alt2: 0; Alt3: 0; Alt4: 0; Alt5: 0; Alt6: 0; Alt7: 0; Alt0: mmdc_DRAM_A[10]; Alt0: 1; Alt1: 0; Alt2: 0; Alt3: 0; Alt4: 0; Alt5: 0; Alt6: 0; Alt7: 0; Alt0: mmdc_DRAM_A[10]
PAD221 | Alt0: 0; Alt1: 0; Alt2: 0; Alt3: 0; Alt4: 0; Alt5: 0; Alt6: 0; Alt7: 0; Alt0: 0; Alt1: 0; Alt2: 0; Alt3: 0; Alt4: 0; Alt5: 0; Alt6: 0; Alt7: 0
PAD222 | Alt0: 0; Alt1: 0; Alt2: 0; Alt3: 0; Alt4: 0; Alt5: 0; Alt6: 0; Alt7: 0; Alt0: 0; Alt1: 0; Alt2: 0; Alt3: 0; Alt4: 0; Alt5: 0; Alt6: 0; Alt7: 0
PAD223 | Alt0: mmdc_DRAM_A[11]; Alt0: 1; Alt1: 0; Alt2: 0; Alt3: 0; Alt4: 0; Alt5: 0; Alt6: 0; Alt7: 0; Alt0: mmdc_DRAM_A[11]; Alt0: 1; Alt1: 0; Alt2: 0; Alt3: 0; Alt4: 0; Alt5: 0; Alt6: 0; Alt7: 0; Alt0: mmdc_DRAM_A[11]
PAD224 | Alt0: mmdc_DRAM_A[12]; Alt0: 1; Alt1: 0; Alt2: 0; Alt3: 0; Alt4: 0; Alt5: 0; Alt6: 0; Alt7: 0; Alt0: mmdc_DRAM_A[12]; Alt0: 1; Alt1: 0; Alt2: 0; Alt3: 0; Alt4: 0; Alt5: 0; Alt6: 0; Alt7: 0; Alt0: mmdc_DRAM_A[12]
PAD225 | Alt0: mmdc_DRAM_A[13]; Alt0: 1; Alt1: 0; Alt2: 0; Alt3: 0; Alt4: 0; Alt5: 0; Alt6: 0; Alt7: 0; Alt0: mmdc_DRAM_A[13]; Alt0: 1; Alt1: 0; Alt2: 0; Alt3: 0; Alt4: 0; Alt5: 0; Alt6: 0; Alt7: 0; Alt0: mmdc_DRAM_A[13]
PAD226 | Alt0: mmdc_DRAM_A[14]; Alt0: 1; Alt1: 0; Alt2: 0; Alt3: 0; Alt4: 0; Alt5: 0; Alt6: 0; Alt7: 0; Alt0: mmdc_DRAM_A[14]; Alt0: 1; Alt1: 0; Alt2: 0; Alt3: 0; Alt4: 0; Alt5: 0; Alt6: 0; Alt7: 0; Alt0: mmdc_DRAM_A[14]
PAD227 | Alt0: 0; Alt1: 0; Alt2: 0; Alt3: 0; Alt4: 0; Alt5: 0; Alt6: 0; Alt7: 0; Alt0: 0; Alt1: 0; Alt2: 0; Alt3: 0; Alt4: 0; Alt5: 0; Alt6: 0; Alt7: 0
PAD228 | Alt0: 0; Alt1: 0; Alt2: 0; Alt3: 0; Alt4: 0; Alt5: 0; Alt6: 0; Alt7: 0; Alt0: 0; Alt1: 0; Alt2: 0; Alt3: 0; Alt4: 0; Alt5: 0; Alt6: 0; Alt7: 0
PAD229 | Alt0: mmdc_DRAM_A[15]; Alt0: 1; Alt1: 0; Alt2: 0; Alt3: 0; Alt4: 0; Alt5: 0; Alt6: 0; Alt7: 0; Alt0: mmdc_DRAM_A[15]; Alt0: 1; Alt1: 0; Alt2: 0; Alt3: 0; Alt4: 0; Alt5: 0; Alt6: 0; Alt7: 0; Alt0: mmdc_DRAM_A[15]
PAD230 | Alt0: 0; Alt1: 0; Alt2: 0; Alt3: 0; Alt4: 0; Alt5: 0; Alt6: 0; Alt7: 0; Alt0: 0; Alt1: 0; Alt2: 0; Alt3: 0; Alt4: 0; Alt5: 0; Alt6: 0; Alt7: 0
PAD231 | Alt0: mmdc_DRAM_CAS; Alt0: 1; Alt1: 0; Alt2: 0; Alt3: 0; Alt4: 0; Alt5: 0; Alt6: 0; Alt7: 0; Alt0: mmdc_DRAM_CAS; Alt0: 1; Alt1: 0; Alt2: 0; Alt3: 0; Alt4: 0; Alt5: 0; Alt6: 0; Alt7: 0; Alt0: mmdc_DRAM_CAS
PAD232 | Alt0: mmdc_DRAM_CS[0]; Alt0: 1; Alt1: 0; Alt2: 0; Alt3: 0; Alt4: 0; Alt5: 0; Alt6: 0; Alt7: 0; Alt0: mmdc_DRAM_CS[0]; Alt0: 1; Alt1: 0; Alt2: 0; Alt3: 0; Alt4: 0; Alt5: 0; Alt6: 0; Alt7: 0; Alt0: mmdc_DRAM_CS[0]
PAD233 | Alt0: 0; Alt1: 0; Alt2: 0; Alt3: 0; Alt4: 0; Alt5: 0; Alt6: 0; Alt7: 0; Alt0: 0; Alt1: 0; Alt2: 0; Alt3: 0; Alt4: 0; Alt5: 0; Alt6: 0; Alt7: 0
PAD234 | Alt0: 0; Alt1: 0; Alt2: 0; Alt3: 0; Alt4: 0; Alt5: 0; Alt6: 0; Alt7: 0; Alt0: 0; Alt1: 0; Alt2: 0; Alt3: 0; Alt4: 0; Alt5: 0; Alt6: 0; Alt7: 0
PAD235 | Alt0: mmdc_DRAM_CS[1]; Alt0: 0; Alt1: 0; Alt2: 0; Alt3: 0; Alt4: 0; Alt5: 0; Alt6: 0; Alt7: 0; Alt0: 1; Alt1: 1; Alt2: 1; Alt3: 1; Alt4: 1; Alt5: 1; Alt6: 1; Alt7: 1; Alt0: mmdc_DRAM_CS[1]
PAD236 | Alt0: mmdc_DRAM_RAS; Alt0: 1; Alt1: 0; Alt2: 0; Alt3: 0; Alt4: 0; Alt5: 0; Alt6: 0; Alt7: 0; Alt0: mmdc_DRAM_RAS; Alt0: 1; Alt1: 0; Alt2: 0; Alt3: 0; Alt4: 0; Alt5: 0; Alt6: 0; Alt7: 0; Alt0: mmdc_DRAM_RAS
PAD237 | Alt0: mmdc_DRAM_RESET; Alt0: 1; Alt1: 0; Alt2: 0; Alt3: 0; Alt4: 0; Alt5: 0; Alt6: 0; Alt7: 0; Alt0: mmdc_DRAM_RESET; Alt0: 1; Alt1: 0; Alt2: 0; Alt3: 0; Alt4: 0; Alt5: 0; Alt6: 0; Alt7: 0; Alt0: mmdc_DRAM_RESET
PAD238 | Alt0: mmdc_DRAM_SDBA[0]; Alt0: 1; Alt1: 0; Alt2: 0; Alt3: 0; Alt4: 0; Alt5: 0; Alt6: 0; Alt7: 0; Alt0: mmdc_DRAM_SDBA[0]; Alt0: 1; Alt1: 0; Alt2: 0; Alt3: 0; Alt4: 0; Alt5: 0; Alt6: 0; Alt7: 0; Alt0: mmdc_DRAM_SDBA[0]
PAD239 | Alt0: 0; Alt1: 0; Alt2: 0; Alt3: 0; Alt4: 0; Alt5: 0; Alt6: 0; Alt7: 0; Alt0: 0; Alt1: 0; Alt2: 0; Alt3: 0; Alt4: 0; Alt5: 0; Alt6: 0; Alt7: 0
PAD240 | Alt0: 0; Alt1: 0; Alt2: 0; Alt3: 0; Alt4: 0; Alt5: 0; Alt6: 0; Alt7: 0; Alt0: 0; Alt1: 0; Alt2: 0; Alt3: 0; Alt4: 0; Alt5: 0; Alt6: 0; Alt7: 0
PAD241 | Alt0: mmdc_DRAM_SDBA[1]; Alt0: 1; Alt1: 0; Alt2: 0; Alt3: 0; Alt4: 0; Alt5: 0; Alt6: 0; Alt7: 0; Alt0: mmdc_DRAM_SDBA[1]; Alt0: 1; Alt1: 0; Alt2: 0; Alt3: 0; Alt4: 0; Alt5: 0; Alt6: 0; Alt7: 0; Alt0: mmdc_DRAM_SDBA[1]
PAD242 | Alt0: mmdc_DRAM_SDCLK0; Alt0: 1; Alt1: 0; Alt2: 0; Alt3: 0; Alt4: 0; Alt5: 0; Alt6: 0; Alt7: 0; Alt0: mmdc_DRAM_SDCLK0; Alt0: 1; Alt1: 0; Alt2: 0; Alt3: 0; Alt4: 0; Alt5: 0; Alt6: 0; Alt7: 0; Alt0: mmdc_DRAM_SDCLK0
PAD243 | Alt0: 0; Alt1: 0; Alt2: 0; Alt3: 0; Alt4: 0; Alt5: 0; Alt6: 0; Alt7: 0; Alt0: 0; Alt1: 0; Alt2: 0; Alt3: 0; Alt4: 0; Alt5: 0; Alt6: 0; Alt7: 0
PAD244 | Alt0: mmdc_DRAM_SDBA[2]; Alt0: 1; Alt1: 0; Alt2: 0; Alt3: 0; Alt4: 0; Alt5: 0; Alt6: 0; Alt7: 0; Alt0: mmdc_DRAM_SDBA[2]; Alt0: 1; Alt1: 0; Alt2: 0; Alt3: 0; Alt4: 0; Alt5: 0; Alt6: 0; Alt7: 0; Alt0: mmdc_DRAM_SDBA[2]
PAD245 | Alt0: 0; Alt1: 0; Alt2: 0; Alt3: 0; Alt4: 0; Alt5: 0; Alt6: 0; Alt7: 0; Alt0: 0; Alt1: 0; Alt2: 0; Alt3: 0; Alt4: 0; Alt5: 0; Alt6: 0; Alt7: 0
PAD246 | Alt0: 0; Alt1: 0; Alt2: 0; Alt3: 0; Alt4: 0; Alt5: 0; Alt6: 0; Alt7: 0; Alt0: 0; Alt1: 0; Alt2: 0; Alt3: 0; Alt4: 0; Alt5: 0; Alt6: 0; Alt7: 0
PAD247 | Alt0: mmdc_DRAM_SDCKE[0]; Alt0: 1; Alt1: 0; Alt2: 0; Alt3: 0; Alt4: 0; Alt5: 0; Alt6: 0; Alt7: 0; Alt0: mmdc_DRAM_SDCKE[0]; Alt0: 1; Alt1: 0; Alt2: 0; Alt3: 0; Alt4: 0; Alt5: 0; Alt6: 0; Alt7: 0; Alt0: mmdc_DRAM_SDCKE[0]
PAD248 | Alt0: mmdc_DRAM_SDCLK1; Alt0: 1; Alt1: 0; Alt2: 0; Alt3: 0; Alt4: 0; Alt5: 0; Alt6: 0; Alt7: 0; Alt0: mmdc_DRAM_SDCLK1; Alt0: 1; Alt1: 0; Alt2: 0; Alt3: 0; Alt4: 0; Alt5: 0; Alt6: 0; Alt7: 0; Alt0: mmdc_DRAM_SDCLK1
PAD249 | Alt0: 0; Alt1: 0; Alt2: 0; Alt3: 0; Alt4: 0; Alt5: 0; Alt6: 0; Alt7: 0; Alt0: 0; Alt1: 0; Alt2: 0; Alt3: 0; Alt4: 0; Alt5: 0; Alt6: 0; Alt7: 0
PAD250 | Alt0: mmdc_DRAM_SDCKE[1]; Alt0: 0; Alt1: 0; Alt2: 0; Alt3: 0; Alt4: 0; Alt5: 0; Alt6: 0; Alt7: 0; Alt0: 1; Alt1: 1; Alt2: 1; Alt3: 1; Alt4: 1; Alt5: 1; Alt6: 1; Alt7: 1; Alt0: mmdc_DRAM_SDCKE[1]
PAD251 | Alt0: 0; Alt1: 0; Alt2: 0; Alt3: 0; Alt4: 0; Alt5: 0; Alt6: 0; Alt7: 0; Alt0: 0; Alt1: 0; Alt2: 0; Alt3: 0; Alt4: 0; Alt5: 0; Alt6: 0; Alt7: 0
PAD252 | Alt0: 0; Alt1: 0; Alt2: 0; Alt3: 0; Alt4: 0; Alt5: 0; Alt6: 0; Alt7: 0; Alt0: 0; Alt1: 0; Alt2: 0; Alt3: 0; Alt4: 0; Alt5: 0; Alt6: 0; Alt7: 0
PAD253 | Alt0: mmdc_DRAM_ODT[0]; Alt0: 1; Alt1: 0; Alt2: 0; Alt3: 0; Alt4: 0; Alt5: 0; Alt6: 0; Alt7: 0; Alt0: mmdc_DRAM_ODT[0]; Alt0: 1; Alt1: 0; Alt2: 0; Alt3: 0; Alt4: 0; Alt5: 0; Alt6: 0; Alt7: 0; Alt0: mmdc_DRAM_ODT[0]
PAD254 | Alt0: mmdc_DRAM_ODT[1]; Alt0: 0; Alt1: 0; Alt2: 0; Alt3: 0; Alt4: 0; Alt5: 0; Alt6: 0; Alt7: 0; Alt0: 1; Alt1: 1; Alt2: 1; Alt3: 1; Alt4: 1; Alt5: 1; Alt6: 1; Alt7: 1; Alt0: mmdc_DRAM_ODT[1]
PAD255 | Alt0: mmdc_DRAM_SDWE; Alt0: 1; Alt1: 0; Alt2: 0; Alt3: 0; Alt4: 0; Alt5: 0; Alt6: 0; Alt7: 0; Alt0: mmdc_DRAM_SDWE; Alt0: 1; Alt1: 0; Alt2: 0; Alt3: 0; Alt4: 0; Alt5: 0; Alt6: 0; Alt7: 0; Alt0: mmdc_DRAM_SDWE
PAD256 | Alt0: mmdc_DRAM_D[0]; Alt0: 1; Alt1: 0; Alt2: 0; Alt3: 0; Alt4: 0; Alt5: 0; Alt6: 0; Alt7: 0; Alt0: mmdc_DRAM_D[0]; Alt0: 1; Alt1: 0; Alt2: 0; Alt3: 0; Alt4: 0; Alt5: 0; Alt6: 0; Alt7: 0; Alt0: mmdc_DRAM_D[0]
PAD257 | Alt0: 0; Alt1: 0; Alt2: 0; Alt3: 0; Alt4: 0; Alt5: 0; Alt6: 0; Alt7: 0; Alt0: 0; Alt1: 0; Alt2: 0; Alt3: 0; Alt4: 0; Alt5: 0; Alt6: 0; Alt7: 0
PAD258 | Alt0: 0; Alt1: 0; Alt2: 0; Alt3: 0; Alt4: 0; Alt5: 0; Alt6: 0; Alt7: 0; Alt0: 0; Alt1: 0; Alt2: 0; Alt3: 0; Alt4: 0; Alt5: 0; Alt6: 0; Alt7: 0
PAD259 | Alt0: mmdc_DRAM_D[1]; Alt0: 1; Alt1: 0; Alt2: 0; Alt3: 0; Alt4: 0; Alt5: 0; Alt6: 0; Alt7: 0; Alt0: mmdc_DRAM_D[1]; Alt0: 1; Alt1: 0; Alt2: 0; Alt3: 0; Alt4: 0; Alt5: 0; Alt6: 0; Alt7: 0; Alt0: mmdc_DRAM_D[1]
PAD260 | Alt0: mmdc_DRAM_D[2]; Alt0: 1; Alt1: 0; Alt2: 0; Alt3: 0; Alt4: 0; Alt5: 0; Alt6: 0; Alt7: 0; Alt0: mmdc_DRAM_D[2]; Alt0: 1; Alt1: 0; Alt2: 0; Alt3: 0; Alt4: 0; Alt5: 0; Alt6: 0; Alt7: 0; Alt0: mmdc_DRAM_D[2]
PAD261 | Alt0: mmdc_DRAM_D[3]; Alt0: 1; Alt1: 0; Alt2: 0; Alt3: 0; Alt4: 0; Alt5: 0; Alt6: 0; Alt7: 0; Alt0: mmdc_DRAM_D[3]; Alt0: 1; Alt1: 0; Alt2: 0; Alt3: 0; Alt4: 0; Alt5: 0; Alt6: 0; Alt7: 0; Alt0: mmdc_DRAM_D[3]
PAD262 | Alt0: mmdc_DRAM_D[4]; Alt0: 1; Alt1: 0; Alt2: 0; Alt3: 0; Alt4: 0; Alt5: 0; Alt6: 0; Alt7: 0; Alt0: mmdc_DRAM_D[4]; Alt0: 1; Alt1: 0; Alt2: 0; Alt3: 0; Alt4: 0; Alt5: 0; Alt6: 0; Alt7: 0; Alt0: mmdc_DRAM_D[4]
PAD263 | Alt0: 0; Alt1: 0; Alt2: 0; Alt3: 0; Alt4: 0; Alt5: 0; Alt6: 0; Alt7: 0; Alt0: 0; Alt1: 0; Alt2: 0; Alt3: 0; Alt4: 0; Alt5: 0; Alt6: 0; Alt7: 0
PAD264 | Alt0: 0; Alt1: 0; Alt2: 0; Alt3: 0; Alt4: 0; Alt5: 0; Alt6: 0; Alt7: 0; Alt0: 0; Alt1: 0; Alt2: 0; Alt3: 0; Alt4: 0; Alt5: 0; Alt6: 0; Alt7: 0
PAD265 | Alt0: mmdc_DRAM_D[5]; Alt0: 1; Alt1: 0; Alt2: 0; Alt3: 0; Alt4: 0; Alt5: 0; Alt6: 0; Alt7: 0; Alt0: mmdc_DRAM_D[5]; Alt0: 1; Alt1: 0; Alt2: 0; Alt3: 0; Alt4: 0; Alt5: 0; Alt6: 0; Alt7: 0; Alt0: mmdc_DRAM_D[5]
PAD266 | Alt0: mmdc_DRAM_SDQS[0]; Alt0: 1; Alt1: 0; Alt2: 0; Alt3: 0; Alt4: 0; Alt5: 0; Alt6: 0; Alt7: 0; Alt0: mmdc_DRAM_SDQS[0]; Alt0: 1; Alt1: 0; Alt2: 0; Alt3: 0; Alt4: 0; Alt5: 0; Alt6: 0; Alt7: 0; Alt0: mmdc_DRAM_SDQS[0]
PAD267 | Alt0: 0; Alt1: 0; Alt2: 0; Alt3: 0; Alt4: 0; Alt5: 0; Alt6: 0; Alt7: 0; Alt0: 0; Alt1: 0; Alt2: 0; Alt3: 0; Alt4: 0; Alt5: 0; Alt6: 0; Alt7: 0
PAD268 | Alt0: mmdc_DRAM_D[6]; Alt0: 1; Alt1: 0; Alt2: 0; Alt3: 0; Alt4: 0; Alt5: 0; Alt6: 0; Alt7: 0; Alt0: mmdc_DRAM_D[6]; Alt0: 1; Alt1: 0; Alt2: 0; Alt3: 0; Alt4: 0; Alt5: 0; Alt6: 0; Alt7: 0; Alt0: mmdc_DRAM_D[6]
PAD269 | Alt0: 0; Alt1: 0; Alt2: 0; Alt3: 0; Alt4: 0; Alt5: 0; Alt6: 0; Alt7: 0; Alt0: 0; Alt1: 0; Alt2: 0; Alt3: 0; Alt4: 0; Alt5: 0; Alt6: 0; Alt7: 0
PAD270 | Alt0: 0; Alt1: 0; Alt2: 0; Alt3: 0; Alt4: 0; Alt5: 0; Alt6: 0; Alt7: 0; Alt0: 0; Alt1: 0; Alt2: 0; Alt3: 0; Alt4: 0; Alt5: 0; Alt6: 0; Alt7: 0
PAD271 | Alt0: mmdc_DRAM_D[7]; Alt0: 1; Alt1: 0; Alt2: 0; Alt3: 0; Alt4: 0; Alt5: 0; Alt6: 0; Alt7: 0; Alt0: mmdc_DRAM_D[7]; Alt0: 1; Alt1: 0; Alt2: 0; Alt3: 0; Alt4: 0; Alt5: 0; Alt6: 0; Alt7: 0; Alt0: mmdc_DRAM_D[7]
PAD272 | Alt0: mmdc_DRAM_DQM[0]; Alt0: 1; Alt1: 0; Alt2: 0; Alt3: 0; Alt4: 0; Alt5: 0; Alt6: 0; Alt7: 0; Alt0: mmdc_DRAM_DQM[0]; Alt0: 1; Alt1: 0; Alt2: 0; Alt3: 0; Alt4: 0; Alt5: 0; Alt6: 0; Alt7: 0; Alt0: mmdc_DRAM_DQM[0]
PAD273 | Alt0: mmdc_DRAM_D[8]; Alt0: 1; Alt1: 0; Alt2: 0; Alt3: 0; Alt4: 0; Alt5: 0; Alt6: 0; Alt7: 0; Alt0: mmdc_DRAM_D[8]; Alt0: 1; Alt1: 0; Alt2: 0; Alt3: 0; Alt4: 0; Alt5: 0; Alt6: 0; Alt7: 0; Alt0: mmdc_DRAM_D[8]
PAD274 | Alt0: mmdc_DRAM_D[9]; Alt0: 1; Alt1: 0; Alt2: 0; Alt3: 0; Alt4: 0; Alt5: 0; Alt6: 0; Alt7: 0; Alt0: mmdc_DRAM_D[9]; Alt0: 1; Alt1: 0; Alt2: 0; Alt3: 0; Alt4: 0; Alt5: 0; Alt6: 0; Alt7: 0; Alt0: mmdc_DRAM_D[9]
PAD275 | Alt0: 0; Alt1: 0; Alt2: 0; Alt3: 0; Alt4: 0; Alt5: 0; Alt6: 0; Alt7: 0; Alt0: 0; Alt1: 0; Alt2: 0; Alt3: 0; Alt4: 0; Alt5: 0; Alt6: 0; Alt7: 0
PAD276 | Alt0: 0; Alt1: 0; Alt2: 0; Alt3: 0; Alt4: 0; Alt5: 0; Alt6: 0; Alt7: 0; Alt0: 0; Alt1: 0; Alt2: 0; Alt3: 0; Alt4: 0; Alt5: 0; Alt6: 0; Alt7: 0
PAD277 | Alt0: mmdc_DRAM_D[10]; Alt0: 1; Alt1: 0; Alt2: 0; Alt3: 0; Alt4: 0; Alt5: 0; Alt6: 0; Alt7: 0; Alt0: mmdc_DRAM_D[10]; Alt0: 1; Alt1: 0; Alt2: 0; Alt3: 0; Alt4: 0; Alt5: 0; Alt6: 0; Alt7: 0; Alt0: mmdc_DRAM_D[10]
PAD278 | Alt0: mmdc_DRAM_D[11]; Alt0: 1; Alt1: 0; Alt2: 0; Alt3: 0; Alt4: 0; Alt5: 0; Alt6: 0; Alt7: 0; Alt0: mmdc_DRAM_D[11]; Alt0: 1; Alt1: 0; Alt2: 0; Alt3: 0; Alt4: 0; Alt5: 0; Alt6: 0; Alt7: 0; Alt0: mmdc_DRAM_D[11]
PAD279 | Alt0: mmdc_DRAM_D[12]; Alt0: 1; Alt1: 0; Alt2: 0; Alt3: 0; Alt4: 0; Alt5: 0; Alt6: 0; Alt7: 0; Alt0: mmdc_DRAM_D[12]; Alt0: 1; Alt1: 0; Alt2: 0; Alt3: 0; Alt4: 0; Alt5: 0; Alt6: 0; Alt7: 0; Alt0: mmdc_DRAM_D[12]
PAD280 | Alt0: mmdc_DRAM_D[13]; Alt0: 1; Alt1: 0; Alt2: 0; Alt3: 0; Alt4: 0; Alt5: 0; Alt6: 0; Alt7: 0; Alt0: mmdc_DRAM_D[13]; Alt0: 1; Alt1: 0; Alt2: 0; Alt3: 0; Alt4: 0; Alt5: 0; Alt6: 0; Alt7: 0; Alt0: mmdc_DRAM_D[13]
PAD281 | Alt0: 0; Alt1: 0; Alt2: 0; Alt3: 0; Alt4: 0; Alt5: 0; Alt6: 0; Alt7: 0; Alt0: 0; Alt1: 0; Alt2: 0; Alt3: 0; Alt4: 0; Alt5: 0; Alt6: 0; Alt7: 0
PAD282 | Alt0: 0; Alt1: 0; Alt2: 0; Alt3: 0; Alt4: 0; Alt5: 0; Alt6: 0; Alt7: 0; Alt0: 0; Alt1: 0; Alt2: 0; Alt3: 0; Alt4: 0; Alt5: 0; Alt6: 0; Alt7: 0
PAD283 | Alt0: mmdc_DRAM_D[14]; Alt0: 1; Alt1: 0; Alt2: 0; Alt3: 0; Alt4: 0; Alt5: 0; Alt6: 0; Alt7: 0; Alt0: mmdc_DRAM_D[14]; Alt0: 1; Alt1: 0; Alt2: 0; Alt3: 0; Alt4: 0; Alt5: 0; Alt6: 0; Alt7: 0; Alt0: mmdc_DRAM_D[14]
PAD284 | Alt0: mmdc_DRAM_SDQS[1]; Alt0: 1; Alt1: 0; Alt2: 0; Alt3: 0; Alt4: 0; Alt5: 0; Alt6: 0; Alt7: 0; Alt0: mmdc_DRAM_SDQS[1]; Alt0: 1; Alt1: 0; Alt2: 0; Alt3: 0; Alt4: 0; Alt5: 0; Alt6: 0; Alt7: 0; Alt0: mmdc_DRAM_SDQS[1]
PAD285 | Alt0: 0; Alt1: 0; Alt2: 0; Alt3: 0; Alt4: 0; Alt5: 0; Alt6: 0; Alt7: 0; Alt0: 0; Alt1: 0; Alt2: 0; Alt3: 0; Alt4: 0; Alt5: 0; Alt6: 0; Alt7: 0
PAD286 | Alt0: mmdc_DRAM_D[15]; Alt0: 1; Alt1: 0; Alt2: 0; Alt3: 0; Alt4: 0; Alt5: 0; Alt6: 0; Alt7: 0; Alt0: mmdc_DRAM_D[15]; Alt0: 1; Alt1: 0; Alt2: 0; Alt3: 0; Alt4: 0; Alt5: 0; Alt6: 0; Alt7: 0; Alt0: mmdc_DRAM_D[15]
PAD287 | Alt0: 0; Alt1: 0; Alt2: 0; Alt3: 0; Alt4: 0; Alt5: 0; Alt6: 0; Alt7: 0; Alt0: 0; Alt1: 0; Alt2: 0; Alt3: 0; Alt4: 0; Alt5: 0; Alt6: 0; Alt7: 0
PAD288 | Alt0: 0; Alt1: 0; Alt2: 0; Alt3: 0; Alt4: 0; Alt5: 0; Alt6: 0; Alt7: 0; Alt0: 0; Alt1: 0; Alt2: 0; Alt3: 0; Alt4: 0; Alt5: 0; Alt6: 0; Alt7: 0
PAD289 | Alt0: mmdc_DRAM_DQM[1]; Alt0: 1; Alt1: 0; Alt2: 0; Alt3: 0; Alt4: 0; Alt5: 0; Alt6: 0; Alt7: 0; Alt0: mmdc_DRAM_DQM[1]; Alt0: 1; Alt1: 0; Alt2: 0; Alt3: 0; Alt4: 0; Alt5: 0; Alt6: 0; Alt7: 0; Alt0: mmdc_DRAM_DQM[1]
PAD290 | Alt0: mmdc_DRAM_D[48]; Alt0: 1; Alt1: 0; Alt2: 0; Alt3: 0; Alt4: 0; Alt5: 0; Alt6: 0; Alt7: 0; Alt0: mmdc_DRAM_D[48]; Alt0: 1; Alt1: 0; Alt2: 0; Alt3: 0; Alt4: 0; Alt5: 0; Alt6: 0; Alt7: 0; Alt0: mmdc_DRAM_D[48]
PAD291 | Alt0: mmdc_DRAM_D[49]; Alt0: 1; Alt1: 0; Alt2: 0; Alt3: 0; Alt4: 0; Alt5: 0; Alt6: 0; Alt7: 0; Alt0: mmdc_DRAM_D[49]; Alt0: 1; Alt1: 0; Alt2: 0; Alt3: 0; Alt4: 0; Alt5: 0; Alt6: 0; Alt7: 0; Alt0: mmdc_DRAM_D[49]
PAD292 | Alt0: mmdc_DRAM_D[50]; Alt0: 1; Alt1: 0; Alt2: 0; Alt3: 0; Alt4: 0; Alt5: 0; Alt6: 0; Alt7: 0; Alt0: mmdc_DRAM_D[50]; Alt0: 1; Alt1: 0; Alt2: 0; Alt3: 0; Alt4: 0; Alt5: 0; Alt6: 0; Alt7: 0; Alt0: mmdc_DRAM_D[50]
PAD293 | Alt0: 0; Alt1: 0; Alt2: 0; Alt3: 0; Alt4: 0; Alt5: 0; Alt6: 0; Alt7: 0; Alt0: 0; Alt1: 0; Alt2: 0; Alt3: 0; Alt4: 0; Alt5: 0; Alt6: 0; Alt7: 0
PAD294 | Alt0: 0; Alt1: 0; Alt2: 0; Alt3: 0; Alt4: 0; Alt5: 0; Alt6: 0; Alt7: 0; Alt0: 0; Alt1: 0; Alt2: 0; Alt3: 0; Alt4: 0; Alt5: 0; Alt6: 0; Alt7: 0
PAD295 | Alt0: mmdc_DRAM_D[51]; Alt0: 1; Alt1: 0; Alt2: 0; Alt3: 0; Alt4: 0; Alt5: 0; Alt6: 0; Alt7: 0; Alt0: mmdc_DRAM_D[51]; Alt0: 1; Alt1: 0; Alt2: 0; Alt3: 0; Alt4: 0; Alt5: 0; Alt6: 0; Alt7: 0; Alt0: mmdc_DRAM_D[51]
PAD296 | Alt0: mmdc_DRAM_D[52]; Alt0: 1; Alt1: 0; Alt2: 0; Alt3: 0; Alt4: 0; Alt5: 0; Alt6: 0; Alt7: 0; Alt0: mmdc_DRAM_D[52]; Alt0: 1; Alt1: 0; Alt2: 0; Alt3: 0; Alt4: 0; Alt5: 0; Alt6: 0; Alt7: 0; Alt0: mmdc_DRAM_D[52]
PAD297 | Alt0: mmdc_DRAM_D[53]; Alt0: 1; Alt1: 0; Alt2: 0; Alt3: 0; Alt4: 0; Alt5: 0; Alt6: 0; Alt7: 0; Alt0: mmdc_DRAM_D[53]; Alt0: 1; Alt1: 0; Alt2: 0; Alt3: 0; Alt4: 0; Alt5: 0; Alt6: 0; Alt7: 0; Alt0: mmdc_DRAM_D[53]
PAD298 | Alt0: mmdc_DRAM_D[54]; Alt0: 1; Alt1: 0; Alt2: 0; Alt3: 0; Alt4: 0; Alt5: 0; Alt6: 0; Alt7: 0; Alt0: mmdc_DRAM_D[54]; Alt0: 1; Alt1: 0; Alt2: 0; Alt3: 0; Alt4: 0; Alt5: 0; Alt6: 0; Alt7: 0; Alt0: mmdc_DRAM_D[54]
PAD299 | Alt0: 0; Alt1: 0; Alt2: 0; Alt3: 0; Alt4: 0; Alt5: 0; Alt6: 0; Alt7: 0; Alt0: 0; Alt1: 0; Alt2: 0; Alt3: 0; Alt4: 0; Alt5: 0; Alt6: 0; Alt7: 0
PAD300 | Alt0: 0; Alt1: 0; Alt2: 0; Alt3: 0; Alt4: 0; Alt5: 0; Alt6: 0; Alt7: 0; Alt0: 0; Alt1: 0; Alt2: 0; Alt3: 0; Alt4: 0; Alt5: 0; Alt6: 0; Alt7: 0
PAD301 | Alt0: mmdc_DRAM_D[55]; Alt0: 1; Alt1: 0; Alt2: 0; Alt3: 0; Alt4: 0; Alt5: 0; Alt6: 0; Alt7: 0; Alt0: mmdc_DRAM_D[55]; Alt0: 1; Alt1: 0; Alt2: 0; Alt3: 0; Alt4: 0; Alt5: 0; Alt6: 0; Alt7: 0; Alt0: mmdc_DRAM_D[55]
PAD302 | Alt0: mmdc_DRAM_SDQS[6]; Alt0: 1; Alt1: 0; Alt2: 0; Alt3: 0; Alt4: 0; Alt5: 0; Alt6: 0; Alt7: 0; Alt0: mmdc_DRAM_SDQS[6]; Alt0: 1; Alt1: 0; Alt2: 0; Alt3: 0; Alt4: 0; Alt5: 0; Alt6: 0; Alt7: 0; Alt0: mmdc_DRAM_SDQS[6]
PAD303 | Alt0: 0; Alt1: 0; Alt2: 0; Alt3: 0; Alt4: 0; Alt5: 0; Alt6: 0; Alt7: 0; Alt0: 0; Alt1: 0; Alt2: 0; Alt3: 0; Alt4: 0; Alt5: 0; Alt6: 0; Alt7: 0
PAD304 | Alt0: mmdc_DRAM_DQM[6]; Alt0: 1; Alt1: 0; Alt2: 0; Alt3: 0; Alt4: 0; Alt5: 0; Alt6: 0; Alt7: 0; Alt0: mmdc_DRAM_DQM[6]; Alt0: 1; Alt1: 0; Alt2: 0; Alt3: 0; Alt4: 0; Alt5: 0; Alt6: 0; Alt7: 0; Alt0: mmdc_DRAM_DQM[6]
PAD305 | Alt0: 0; Alt1: 0; Alt2: 0; Alt3: 0; Alt4: 0; Alt5: 0; Alt6: 0; Alt7: 0; Alt0: 0; Alt1: 0; Alt2: 0; Alt3: 0; Alt4: 0; Alt5: 0; Alt6: 0; Alt7: 0
PAD306 | Alt0: 0; Alt1: 0; Alt2: 0; Alt3: 0; Alt4: 0; Alt5: 0; Alt6: 0; Alt7: 0; Alt0: 0; Alt1: 0; Alt2: 0; Alt3: 0; Alt4: 0; Alt5: 0; Alt6: 0; Alt7: 0
PAD307 | Alt0: mmdc_DRAM_D[56]; Alt0: 1; Alt1: 0; Alt2: 0; Alt3: 0; Alt4: 0; Alt5: 0; Alt6: 0; Alt7: 0; Alt0: mmdc_DRAM_D[56]; Alt0: 1; Alt1: 0; Alt2: 0; Alt3: 0; Alt4: 0; Alt5: 0; Alt6: 0; Alt7: 0; Alt0: mmdc_DRAM_D[56]
PAD308 | Alt0: mmdc_DRAM_SDQS[7]; Alt0: 1; Alt1: 0; Alt2: 0; Alt3: 0; Alt4: 0; Alt5: 0; Alt6: 0; Alt7: 0; Alt0: mmdc_DRAM_SDQS[7]; Alt0: 1; Alt1: 0; Alt2: 0; Alt3: 0; Alt4: 0; Alt5: 0; Alt6: 0; Alt7: 0; Alt0: mmdc_DRAM_SDQS[7]
PAD309 | Alt0: 0; Alt1: 0; Alt2: 0; Alt3: 0; Alt4: 0; Alt5: 0; Alt6: 0; Alt7: 0; Alt0: 0; Alt1: 0; Alt2: 0; Alt3: 0; Alt4: 0; Alt5: 0; Alt6: 0; Alt7: 0
PAD310 | Alt0: mmdc_DRAM_D[57]; Alt0: 1; Alt1: 0; Alt2: 0; Alt3: 0; Alt4: 0; Alt5: 0; Alt6: 0; Alt7: 0; Alt0: mmdc_DRAM_D[57]; Alt0: 1; Alt1: 0; Alt2: 0; Alt3: 0; Alt4: 0; Alt5: 0; Alt6: 0; Alt7: 0; Alt0: mmdc_DRAM_D[57]
PAD311 | Alt0: 0; Alt1: 0; Alt2: 0; Alt3: 0; Alt4: 0; Alt5: 0; Alt6: 0; Alt7: 0; Alt0: 0; Alt1: 0; Alt2: 0; Alt3: 0; Alt4: 0; Alt5: 0; Alt6: 0; Alt7: 0
PAD312 | Alt0: mmdc_DRAM_D[58]; Alt0: 1; Alt1: 0; Alt2: 0; Alt3: 0; Alt4: 0; Alt5: 0; Alt6: 0; Alt7: 0; Alt0: mmdc_DRAM_D[58]; Alt0: 1; Alt1: 0; Alt2: 0; Alt3: 0; Alt4: 0; Alt5: 0; Alt6: 0; Alt7: 0; Alt0: mmdc_DRAM_D[58]
PAD313 | Alt0: mmdc_DRAM_D[59]; Alt0: 1; Alt1: 0; Alt2: 0; Alt3: 0; Alt4: 0; Alt5: 0; Alt6: 0; Alt7: 0; Alt0: mmdc_DRAM_D[59]; Alt0: 1; Alt1: 0; Alt2: 0; Alt3: 0; Alt4: 0; Alt5: 0; Alt6: 0; Alt7: 0; Alt0: mmdc_DRAM_D[59]
PAD314 | Alt0: mmdc_DRAM_D[60]; Alt0: 1; Alt1: 0; Alt2: 0; Alt3: 0; Alt4: 0; Alt5: 0; Alt6: 0; Alt7: 0; Alt0: mmdc_DRAM_D[60]; Alt0: 1; Alt1: 0; Alt2: 0; Alt3: 0; Alt4: 0; Alt5: 0; Alt6: 0; Alt7: 0; Alt0: mmdc_DRAM_D[60]
PAD315 | Alt0: mmdc_DRAM_DQM[7]; Alt0: 1; Alt1: 0; Alt2: 0; Alt3: 0; Alt4: 0; Alt5: 0; Alt6: 0; Alt7: 0; Alt0: mmdc_DRAM_DQM[7]; Alt0: 1; Alt1: 0; Alt2: 0; Alt3: 0; Alt4: 0; Alt5: 0; Alt6: 0; Alt7: 0; Alt0: mmdc_DRAM_DQM[7]
PAD316 | Alt0: 0; Alt1: 0; Alt2: 0; Alt3: 0; Alt4: 0; Alt5: 0; Alt6: 0; Alt7: 0; Alt0: 0; Alt1: 0; Alt2: 0; Alt3: 0; Alt4: 0; Alt5: 0; Alt6: 0; Alt7: 0
PAD317 | Alt0: mmdc_DRAM_D[61]; Alt0: 1; Alt1: 0; Alt2: 0; Alt3: 0; Alt4: 0; Alt5: 0; Alt6: 0; Alt7: 0; Alt0: mmdc_DRAM_D[61]; Alt0: 1; Alt1: 0; Alt2: 0; Alt3: 0; Alt4: 0; Alt5: 0; Alt6: 0; Alt7: 0; Alt0: mmdc_DRAM_D[61]
PAD318 | Alt0: mmdc_DRAM_D[62]; Alt0: 1; Alt1: 0; Alt2: 0; Alt3: 0; Alt4: 0; Alt5: 0; Alt6: 0; Alt7: 0; Alt0: mmdc_DRAM_D[62]; Alt0: 1; Alt1: 0; Alt2: 0; Alt3: 0; Alt4: 0; Alt5: 0; Alt6: 0; Alt7: 0; Alt0: mmdc_DRAM_D[62]
PAD319 | Alt0: mmdc_DRAM_D[63]; Alt0: 1; Alt1: 0; Alt2: 0; Alt3: 0; Alt4: 0; Alt5: 0; Alt6: 0; Alt7: 0; Alt0: mmdc_DRAM_D[63]; Alt0: 1; Alt1: 0; Alt2: 0; Alt3: 0; Alt4: 0; Alt5: 0; Alt6: 0; Alt7: 0; Alt0: mmdc_DRAM_D[63]
PAD320 | Alt0: 0; Alt1: 0; Alt2: 0; Alt3: 0; Alt4: 0; Alt5: 0; Alt6: 0; Alt7: 0; Alt0: 0; Alt1: 0; Alt2: 0; Alt3: 0; Alt4: 0; Alt5: 0; Alt6: 0; Alt7: 0
PAD321 | ecspi1_SCLK | enet_RDATA[3] | audmux_AUD5_TXC | kpp_COL[0] | uart4_TXD_MUX | gpio4_GPIO[6] | dcic1_DCIC_OUT | src_ANY_PU_RST | 1 | 0 | 0 | 0 | 0 | 0 | 0 | 0 | ecspi1_SCLK | [7 empty] | 1 | 0 | 0 | 0 | 0 | 0 | 0 | 0 | ecspi1_SCLK
PAD322 | ecspi1_MOSI | enet_TDATA[3] | audmux_AUD5_TXD | kpp_ROW[0] | uart4_RXD_MUX | gpio4_GPIO[7] | dcic2_DCIC_OUT | pl301_mx63per1_HADDR[0] | 1 | 0 | 0 | 0 | 0 | 0 | 0 | 0 | ecspi1_MOSI | [7 empty] | 1 | 0 | 0 | 0 | 0 | 0 | 0 | 0 | ecspi1_MOSI
PAD323 | Alt0: 0; Alt1: 0; Alt2: 0; Alt3: 0; Alt4: 0; Alt5: 0; Alt6: 0; Alt7: 0; Alt0: 0; Alt1: 0; Alt2: 0; Alt3: 0; Alt4: 0; Alt5: 0; Alt6: 0; Alt7: 0
PAD324 | ecspi1_MISO | enet_MDIO | audmux_AUD5_TXFS | kpp_COL[1] | uart5_TXD_MUX | gpio4_GPIO[8] | usdhc1_VSELECT | pl301_mx63per1_HADDR[1] | 1 | 0 | 0 | 0 | 0 | 0 | 0 | 0 | ecspi1_MISO | [7 empty] | 1 | 0 | 0 | 0 | 0 | 0 | 0 | 0 | ecspi1_MISO
PAD325 | ecspi1_SS0 | enet_COL | audmux_AUD5_RXD | kpp_ROW[1] | uart5_RXD_MUX | gpio4_GPIO[9] | usdhc2_VSELECT | pl301_mx63per1_HADDR[2] | 1 | 0 | 0 | 0 | 0 | 0 | 0 | 0 | ecspi1_SS0 | [7 empty] | 1 | 0 | 0 | 0 | 0 | 0 | 0 | 0 | ecspi1_SS0
PAD326 | ecspi1_SS1 | enet_RDATA[2] | can1_TXCAN | kpp_COL[2] | enet_MDC | gpio4_GPIO[10] | usboh3_H1USB_PWRCTL_WAKEUP | pl301_mx63per1_HADDR[3] | 1 | 0 | 0 | 0 | 0 | 0 | 0 | 0 | ecspi1_SS1 | [7 empty] | 1 | 0 | 0 | 0 | 0 | 0 | 0 | 0 | ecspi1_SS1
PAD327 | Alt0: 0; Alt1: 0; Alt2: 0; Alt3: 0; Alt4: 0; Alt5: 0; Alt6: 0; Alt7: 0; Alt0: 0; Alt1: 0; Alt2: 0; Alt3: 0; Alt4: 0; Alt5: 0; Alt6: 0; Alt7: 0
PAD328 | ecspi1_SS2 | enet_TDATA[2] | can1_RXCAN | kpp_ROW[2] | usdhc2_VSELECT | gpio4_GPIO[11] | hdmi_tx_CEC_LINE | pl301_mx63per1_HADDR[4] | 0 | 0 | 0 | 0 | 0 | 1 | 0 | 0 | [5 empty] | gpio4_GPIO[11] |  |  | 0 | 0 | 0 | 0 | 0 | 1 | 0 | 0 | [5 empty] | gpio4_GPIO[11]
PAD329 | ecspi1_SS3 | enet_CRS | hdmi_tx_DDC_SCL | kpp_COL[3] | i2c2_SCL | gpio4_GPIO[12] | spdif_IN1 | pl301_mx63per1_HADDR[5] | 0 | 0 | 0 | 0 | 1 | 0 | 0 | 0 |  |  |  |  | i2c2_SCL |  |  |  | 0 | 0 | 0 | 0 | 1 | 0 | 0 | 0 |  |  |  |  | i2c2_SCL
PAD330 | osc32k_32K_OUT | asrc_ASRC_EXT_CLK | hdmi_tx_DDC_SDA | kpp_ROW[3] | i2c2_SDA | gpio4_GPIO[13] | usdhc1_VSELECT | pl301_mx63per1_HADDR[6] | 0 | 0 | 0 | 0 | 1 | 0 | 0 | 0 |  |  |  |  | i2c2_SDA |  |  |  | 0 | 0 | 0 | 0 | 1 | 0 | 0 | 0 |  |  |  |  | i2c2_SDA
PAD331 | can2_TXCAN | ipu1_SISG[4] | usboh3_USBOTG_OC | kpp_COL[4] | uart5_RTS | gpio4_GPIO[14] | mmdc_MMDC_DEBUG[49] | pl301_mx63per1_HADDR[7] | 1 | 0 | 0 | 0 | 0 | 0 | 0 | 0 | can2_TXCAN | [7 empty] | 1 | 0 | 0 | 0 | 0 | 0 | 0 | 0 | can2_TXCAN
PAD332 | can2_RXCAN | ipu1_SISG[5] | usboh3_USBOTG_PWR | kpp_ROW[4] | uart5_CTS | gpio4_GPIO[15] | mmdc_MMDC_DEBUG[50] | pl301_mx63per1_HADDR[8] | 1 | 0 | 0 | 0 | 0 | 0 | 0 | 0 | can2_RXCAN | [7 empty] | 1 | 0 | 0 | 0 | 0 | 0 | 0 | 0 | can2_RXCAN
PAD333 | Alt0: 0; Alt1: 0; Alt2: 0; Alt3: 0; Alt4: 0; Alt5: 0; Alt6: 0; Alt7: 0; Alt0: 0; Alt1: 0; Alt2: 0; Alt3: 0; Alt4: 0; Alt5: 0; Alt6: 0; Alt7: 0
PAD334 | ccm_CLKO |  | kpp_COL[5] | asrc_ASRC_EXT_CLK | epit1_EPITO | gpio1_GPIO[0] | usboh3_USBH1_PWR | snvs_hp_wrapper_SNVS_VIO_5 | 0 | 0 | 0 | 0 | 0 | 1 | 0 | 0 | [5 empty] | gpio1_GPIO[0] |  |  | 0 | 0 | 0 | 0 | 0 | 1 | 0 | 0 | [5 empty] | gpio1_GPIO[0]
PAD335 | esai1_SCKR | wdog2_WDOG_B | kpp_ROW[5] | usboh3_USBOTG_ID | pwm2_PWMO | gpio1_GPIO[1] | usdhc1_CD | src_TESTER_ACK | 0 | 0 | 0 | 0 | 1 | 0 | 0 | 0 |  |  |  |  | pwm2_PWMO |  |  |  | 0 | 0 | 0 | 0 | 1 | 0 | 0 | 0 |  |  |  |  | pwm2_PWMO
PAD336 | esai1_FSR | wdog1_WDOG_B | kpp_COL[6] | ccm_REF_EN_B | pwm1_PWMO | gpio1_GPIO[9] | usdhc1_WP | src_EARLY_RST | 0 | 1 | 0 | 0 | 0 | 0 | 0 | 0 |  | wdog1_WDOG_B | [6 empty] | 0 | 1 | 0 | 0 | 0 | 0 | 0 | 0 |  | wdog1_WDOG_B
PAD337 | esai1_HCKR | observe_mux_OBSRV_INT_OUT0 | i2c3_SCL | anatop_ANATOP_24M_OUT | ccm_CLKO2 | gpio1_GPIO[3] | usboh3_USBH1_OC | mlb_MLBCLK | 0 | 0 | 0 | 0 | 0 | 1 | 0 | 0 | [5 empty] | gpio1_GPIO[3] |  |  | 0 | 0 | 0 | 0 | 0 | 1 | 0 | 0 | [5 empty] | gpio1_GPIO[3]
PAD338 | esai1_SCKT | observe_mux_OBSRV_INT_OUT1 | i2c3_SDA | ccm_CCM_OUT_0 | csu_CSU_INT_DEB | gpio1_GPIO[6] | usdhc2_LCTL | mlb_MLBSIG | 0 | 0 | 0 | 0 | 0 | 1 | 0 | 0 | [5 empty] | gpio1_GPIO[6] |  |  | 0 | 0 | 0 | 0 | 0 | 1 | 0 | 0 | [5 empty] | gpio1_GPIO[6]
PAD339 | Alt0: 0; Alt1: 0; Alt2: 0; Alt3: 0; Alt4: 0; Alt5: 0; Alt6: 0; Alt7: 0; Alt0: 0; Alt1: 0; Alt2: 0; Alt3: 0; Alt4: 0; Alt5: 0; Alt6: 0; Alt7: 0
PAD340 | esai1_FST | observe_mux_OBSRV_INT_OUT2 | kpp_ROW[6] | ccm_CCM_OUT_1 | csu_CSU_ALARM_AUT[0] | gpio1_GPIO[2] | usdhc2_WP | mlb_MLBDAT | 0 | 0 | 0 | 0 | 0 | 1 | 0 | 0 | [5 empty] | gpio1_GPIO[2] |  |  | 0 | 0 | 0 | 0 | 0 | 1 | 0 | 0 | [5 empty] | gpio1_GPIO[2]
PAD341 | esai1_HCKT | observe_mux_OBSRV_INT_OUT3 | kpp_COL[7] | ccm_CCM_OUT_2 | csu_CSU_ALARM_AUT[1] | gpio1_GPIO[4] | usdhc2_CD | ocotp_ctrl_wrapper_FUSE_LATCHED | 0 | 0 | 0 | 0 | 0 | 1 | 0 | 0 | [5 empty] | gpio1_GPIO[4] |  |  | 0 | 0 | 0 | 0 | 0 | 1 | 0 | 0 | [5 empty] | gpio1_GPIO[4]
PAD342 | esai1_TX2_RX3 | observe_mux_OBSRV_INT_OUT4 | kpp_ROW[7] | ccm_CLKO | csu_CSU_ALARM_AUT[2] | gpio1_GPIO[5] | i2c3_SCL | cheetah_EVENTI | 0 | 0 | 0 | 0 | 0 | 1 | 0 | 0 | [5 empty] | gpio1_GPIO[5] |  |  | 0 | 0 | 0 | 0 | 0 | 1 | 0 | 0 | [5 empty] | gpio1_GPIO[5]
PAD343 | esai1_TX4_RX1 | ecspi5_RDY | epit1_EPITO | can1_TXCAN | uart2_TXD_MUX | gpio1_GPIO[7] | spdif_PLOCK | usboh3_OTGUSB_HOST_MODE | 0 | 0 | 0 | 1 | 0 | 0 | 0 | 0 |  |  |  | can1_TXCAN |  |  |  |  | 0 | 0 | 0 | 1 | 0 | 0 | 0 | 0 |  |  |  | can1_TXCAN
PAD344 | esai1_TX5_RX0 | anatop_ANATOP_32K_OUT | epit2_EPITO | can1_RXCAN | uart2_RXD_MUX | gpio1_GPIO[8] | spdif_SRCLK | usboh3_OTGUSB_PWRCTL_WAKEUP | 0 | 0 | 0 | 1 | 0 | 0 | 0 | 0 |  |  |  | can1_RXCAN |  |  |  |  | 0 | 0 | 0 | 1 | 0 | 0 | 0 | 0 |  |  |  | can1_RXCAN
PAD345 | Alt0: 0; Alt1: 0; Alt2: 0; Alt3: 0; Alt4: 0; Alt5: 0; Alt6: 0; Alt7: 0; Alt0: 0; Alt1: 0; Alt2: 0; Alt3: 0; Alt4: 0; Alt5: 0; Alt6: 0; Alt7: 0
PAD346 | esai1_TX3_RX2 | enet_1588_EVENT2_IN | enet_ANATOP_ETHERNET_REF_OUT | usdhc1_LCTL | spdif_IN1 | gpio7_GPIO[11] | i2c3_SDA | sjc_DE_B | 0 | 0 | 0 | 0 | 1 | 0 | 0 | 0 |  |  |  |  | spdif_IN1 |  |  |  | 0 | 0 | 0 | 0 | 1 | 0 | 0 | 0 |  |  |  |  | spdif_IN1
PAD347 | esai1_TX0 | enet_1588_EVENT3_IN | ccm_PMIC_RDY | sdma_SDMA_EXT_EVENT[0] | spdif_OUT1 | gpio7_GPIO[12] |  | sjc_JTAG_ACT | 0 | 0 | 0 | 0 | 1 | 0 | 0 | 0 |  |  |  |  | spdif_OUT1 |  |  |  | 0 | 0 | 0 | 0 | 1 | 0 | 0 | 0 |  |  |  |  | spdif_OUT1
PAD348 | esai1_TX1 | enet_RX_CLK | usdhc3_VSELECT | sdma_SDMA_EXT_EVENT[1] | asrc_ASRC_EXT_CLK | gpio7_GPIO[13] | snvs_hp_wrapper_SNVS_VIO_5_CTL | src_SYSTEM_RST | 0 | 0 | 0 | 0 | 0 | 1 | 0 | 0 | [5 empty] | gpio7_GPIO[13] |  |  | 0 | 0 | 0 | 0 | 0 | 1 | 0 | 0 | [5 empty] | gpio7_GPIO[13]
PAD349 | kpp_COL[5] | enet_1588_EVENT0_OUT | spdif_OUT1 | ccm_CLKO | ecspi1_RDY | gpio4_GPIO[5] | enet_TX_ER | src_INT_BOOT | 0 | 0 | 0 | 0 | 0 | 0 | 0 | 0 | [8 empty] | 1 | 1 | 1 | 1 | 1 | 1 | 1 | 1 | kpp_COL[5] | enet_1588_EVENT0_OUT | spdif_OUT1 | ccm_CLKO | ecspi1_RDY | gpio4_GPIO[5] | enet_TX_ER | src_INT_BOOT
PAD350 | Alt0: 0; Alt1: 0; Alt2: 0; Alt3: 0; Alt4: 0; Alt5: 0; Alt6: 0; Alt7: 0; Alt0: 0; Alt1: 0; Alt2: 0; Alt3: 0; Alt4: 0; Alt5: 0; Alt6: 0; Alt7: 0
PAD351 | ipu1_CSI0_PIXCLK |  | pcie_ctrl_DIAG_STATUS_BUS_MUX[12] |  | sdma_DEBUG_PC[0] | gpio5_GPIO[18] | mmdc_MMDC_DEBUG[29] | cheetah_EVENTO | 0 | 0 | 0 | 0 | 0 | 0 | 0 | 0 | [8 empty] | 1 | 1 | 1 | 1 | 1 | 1 | 1 | 1 | ipu1_CSI0_PIXCLK |  | pcie_ctrl_DIAG_STATUS_BUS_MUX[12] |  | sdma_DEBUG_PC[0] | gpio5_GPIO[18] | mmdc_MMDC_DEBUG[29] | cheetah_EVENTO
PAD352 | Alt0: 0; Alt1: 0; Alt2: 0; Alt3: 0; Alt4: 0; Alt5: 0; Alt6: 0; Alt7: 0; Alt0: 0; Alt1: 0; Alt2: 0; Alt3: 0; Alt4: 0; Alt5: 0; Alt6: 0; Alt7: 0
PAD353 | ipu1_CSI0_HSYNC |  | pcie_ctrl_DIAG_STATUS_BUS_MUX[13] | ccm_CLKO | sdma_DEBUG_PC[1] | gpio5_GPIO[19] | mmdc_MMDC_DEBUG[30] | cheetah_TRCTL | 0 | 0 | 0 | 1 | 0 | 0 | 0 | 0 |  |  |  | ccm_CLKO |  |  |  |  | 0 | 0 | 0 | 1 | 0 | 0 | 0 | 0 |  |  |  | ccm_CLKO
PAD354 | ipu1_CSI0_DATA_EN | weim_WEIM_D[0] | pcie_ctrl_DIAG_STATUS_BUS_MUX[14] |  | sdma_DEBUG_PC[2] | gpio5_GPIO[20] | mmdc_MMDC_DEBUG[31] | cheetah_TRCLK | 0 | 0 | 0 | 0 | 0 | 0 | 0 | 0 | [8 empty] | 1 | 1 | 1 | 1 | 1 | 1 | 1 | 1 | ipu1_CSI0_DATA_EN | weim_WEIM_D[0] | pcie_ctrl_DIAG_STATUS_BUS_MUX[14] |  | sdma_DEBUG_PC[2] | gpio5_GPIO[20] | mmdc_MMDC_DEBUG[31] | cheetah_TRCLK
PAD355 | ipu1_CSI0_VSYNC | weim_WEIM_D[1] | pcie_ctrl_DIAG_STATUS_BUS_MUX[15] |  | sdma_DEBUG_PC[3] | gpio5_GPIO[21] | mmdc_MMDC_DEBUG[32] | cheetah_TRACE[0] | 0 | 0 | 0 | 0 | 0 | 0 | 0 | 0 | [8 empty] | 1 | 1 | 1 | 1 | 1 | 1 | 1 | 1 | ipu1_CSI0_VSYNC | weim_WEIM_D[1] | pcie_ctrl_DIAG_STATUS_BUS_MUX[15] |  | sdma_DEBUG_PC[3] | gpio5_GPIO[21] | mmdc_MMDC_DEBUG[32] | cheetah_TRACE[0]
PAD356 | ipu1_CSI0_D[4] | weim_WEIM_D[2] | ecspi1_SCLK | kpp_COL[5] | audmux_AUD3_TXC | gpio5_GPIO[22] | mmdc_MMDC_DEBUG[43] | cheetah_TRACE[1] | 0 | 0 | 0 | 0 | 1 | 0 | 0 | 0 |  |  |  |  | audmux_AUD3_TXC |  |  |  | 0 | 0 | 0 | 0 | 1 | 0 | 0 | 0 |  |  |  |  | audmux_AUD3_TXC
PAD357 | ipu1_CSI0_D[5] | weim_WEIM_D[3] | ecspi1_MOSI | kpp_ROW[5] | audmux_AUD3_TXD | gpio5_GPIO[23] | mmdc_MMDC_DEBUG[44] | cheetah_TRACE[2] | 0 | 0 | 0 | 0 | 1 | 0 | 0 | 0 |  |  |  |  | audmux_AUD3_TXD |  |  |  | 0 | 0 | 0 | 0 | 1 | 0 | 0 | 0 |  |  |  |  | audmux_AUD3_TXD
PAD358 | Alt0: 0; Alt1: 0; Alt2: 0; Alt3: 0; Alt4: 0; Alt5: 0; Alt6: 0; Alt7: 0; Alt0: 0; Alt1: 0; Alt2: 0; Alt3: 0; Alt4: 0; Alt5: 0; Alt6: 0; Alt7: 0
PAD359 | ipu1_CSI0_D[6] | weim_WEIM_D[4] | ecspi1_MISO | kpp_COL[6] | audmux_AUD3_TXFS | gpio5_GPIO[24] | mmdc_MMDC_DEBUG[45] | cheetah_TRACE[3] | 0 | 0 | 0 | 0 | 1 | 0 | 0 | 0 |  |  |  |  | audmux_AUD3_TXFS |  |  |  | 0 | 0 | 0 | 0 | 1 | 0 | 0 | 0 |  |  |  |  | audmux_AUD3_TXFS
PAD360 | ipu1_CSI0_D[7] | weim_WEIM_D[5] | ecspi1_SS0 | kpp_ROW[6] | audmux_AUD3_RXD | gpio5_GPIO[25] | mmdc_MMDC_DEBUG[46] | cheetah_TRACE[4] | 0 | 0 | 0 | 0 | 1 | 0 | 0 | 0 |  |  |  |  | audmux_AUD3_RXD |  |  |  | 0 | 0 | 0 | 0 | 1 | 0 | 0 | 0 |  |  |  |  | audmux_AUD3_RXD
PAD361 | ipu1_CSI0_D[8] | weim_WEIM_D[6] | ecspi2_SCLK | kpp_COL[7] | i2c1_SDA | gpio5_GPIO[26] | mmdc_MMDC_DEBUG[47] | cheetah_TRACE[5] | 0 | 0 | 1 | 0 | 0 | 0 | 0 | 0 |  |  | ecspi2_SCLK | [5 empty] | 0 | 0 | 1 | 0 | 0 | 0 | 0 | 0 |  |  | ecspi2_SCLK
PAD362 | ipu1_CSI0_D[9] | weim_WEIM_D[7] | ecspi2_MOSI | kpp_ROW[7] | i2c1_SCL | gpio5_GPIO[27] | mmdc_MMDC_DEBUG[48] | cheetah_TRACE[6] | 0 | 0 | 1 | 0 | 0 | 0 | 0 | 0 |  |  | ecspi2_MOSI | [5 empty] | 0 | 0 | 1 | 0 | 0 | 0 | 0 | 0 |  |  | ecspi2_MOSI
PAD363 | ipu1_CSI0_D[10] | audmux_AUD3_RXC | ecspi2_MISO | uart1_TXD_MUX | sdma_DEBUG_PC[4] | gpio5_GPIO[28] | mmdc_MMDC_DEBUG[33] | cheetah_TRACE[7] | 0 | 0 | 1 | 0 | 0 | 0 | 0 | 0 |  |  | ecspi2_MISO | [5 empty] | 0 | 0 | 1 | 0 | 0 | 0 | 0 | 0 |  |  | ecspi2_MISO
PAD364 | Alt0: 0; Alt1: 0; Alt2: 0; Alt3: 0; Alt4: 0; Alt5: 0; Alt6: 0; Alt7: 0; Alt0: 0; Alt1: 0; Alt2: 0; Alt3: 0; Alt4: 0; Alt5: 0; Alt6: 0; Alt7: 0
PAD365 | ipu1_CSI0_D[11] | audmux_AUD3_RXFS | ecspi2_SS0 | uart1_RXD_MUX | sdma_DEBUG_PC[5] | gpio5_GPIO[29] | mmdc_MMDC_DEBUG[34] | cheetah_TRACE[8] | 0 | 0 | 1 | 0 | 0 | 0 | 0 | 0 |  |  | ecspi2_SS0 | [5 empty] | 0 | 0 | 1 | 0 | 0 | 0 | 0 | 0 |  |  | ecspi2_SS0
PAD366 | ipu1_CSI0_D[12] | weim_WEIM_D[8] | pcie_ctrl_DIAG_STATUS_BUS_MUX[16] | uart4_TXD_MUX | sdma_DEBUG_PC[6] | gpio5_GPIO[30] | mmdc_MMDC_DEBUG[35] | cheetah_TRACE[9] | 0 | 0 | 0 | 1 | 0 | 0 | 0 | 0 |  |  |  | uart4_TXD_MUX |  |  |  |  | 0 | 0 | 0 | 1 | 0 | 0 | 0 | 0 |  |  |  | uart4_TXD_MUX
PAD367 | ipu1_CSI0_D[13] | weim_WEIM_D[9] | pcie_ctrl_DIAG_STATUS_BUS_MUX[17] | uart4_RXD_MUX | sdma_DEBUG_PC[7] | gpio5_GPIO[31] | mmdc_MMDC_DEBUG[36] | cheetah_TRACE[10] | 0 | 0 | 0 | 1 | 0 | 0 | 0 | 0 |  |  |  | uart4_RXD_MUX |  |  |  |  | 0 | 0 | 0 | 1 | 0 | 0 | 0 | 0 |  |  |  | uart4_RXD_MUX
PAD368 | ipu1_CSI0_D[14] | weim_WEIM_D[10] | pcie_ctrl_DIAG_STATUS_BUS_MUX[18] | uart5_TXD_MUX | sdma_DEBUG_PC[8] | gpio6_GPIO[0] | mmdc_MMDC_DEBUG[37] | cheetah_TRACE[11] | 0 | 0 | 0 | 1 | 0 | 0 | 0 | 0 |  |  |  | uart5_TXD_MUX |  |  |  |  | 0 | 0 | 0 | 1 | 0 | 0 | 0 | 0 |  |  |  | uart5_TXD_MUX
PAD369 | ipu1_CSI0_D[15] | weim_WEIM_D[11] | pcie_ctrl_DIAG_STATUS_BUS_MUX[19] | uart5_RXD_MUX | sdma_DEBUG_PC[9] | gpio6_GPIO[1] | mmdc_MMDC_DEBUG[38] | cheetah_TRACE[12] | 0 | 0 | 0 | 1 | 0 | 0 | 0 | 0 |  |  |  | uart5_RXD_MUX |  |  |  |  | 0 | 0 | 0 | 1 | 0 | 0 | 0 | 0 |  |  |  | uart5_RXD_MUX
PAD370 | Alt0: 0; Alt1: 0; Alt2: 0; Alt3: 0; Alt4: 0; Alt5: 0; Alt6: 0; Alt7: 0; Alt0: 0; Alt1: 0; Alt2: 0; Alt3: 0; Alt4: 0; Alt5: 0; Alt6: 0; Alt7: 0
PAD371 | ipu1_CSI0_D[16] | weim_WEIM_D[12] | pcie_ctrl_DIAG_STATUS_BUS_MUX[20] | uart4_RTS | sdma_DEBUG_PC[10] | gpio6_GPIO[2] | mmdc_MMDC_DEBUG[39] | cheetah_TRACE[13] | 0 | 0 | 0 | 1 | 0 | 0 | 0 | 0 |  |  |  | uart4_RTS |  |  |  |  | 0 | 0 | 0 | 1 | 0 | 0 | 0 | 0 |  |  |  | uart4_RTS
PAD372 | ipu1_CSI0_D[17] | weim_WEIM_D[13] | pcie_ctrl_DIAG_STATUS_BUS_MUX[21] | uart4_CTS | sdma_DEBUG_PC[11] | gpio6_GPIO[3] | mmdc_MMDC_DEBUG[40] | cheetah_TRACE[14] | 0 | 0 | 0 | 1 | 0 | 0 | 0 | 0 |  |  |  | uart4_CTS |  |  |  |  | 0 | 0 | 0 | 1 | 0 | 0 | 0 | 0 |  |  |  | uart4_CTS
PAD373 | ipu1_CSI0_D[18] | weim_WEIM_D[14] | pcie_ctrl_DIAG_STATUS_BUS_MUX[22] | uart5_RTS | sdma_DEBUG_PC[12] | gpio6_GPIO[4] | mmdc_MMDC_DEBUG[41] | cheetah_TRACE[15] | 0 | 0 | 0 | 0 | 0 | 0 | 0 | 0 | [8 empty] | 1 | 1 | 1 | 1 | 1 | 1 | 1 | 1 | ipu1_CSI0_D[18] | weim_WEIM_D[14] | pcie_ctrl_DIAG_STATUS_BUS_MUX[22] | uart5_RTS | sdma_DEBUG_PC[12] | gpio6_GPIO[4] | mmdc_MMDC_DEBUG[41] | cheetah_TRACE[15]
PAD374 | ipu1_CSI0_D[19] | weim_WEIM_D[15] | pcie_ctrl_DIAG_STATUS_BUS_MUX[23] | uart5_CTS | sdma_DEBUG_PC[13] | gpio6_GPIO[5] | mmdc_MMDC_DEBUG[42] | anatop_ANATOP_TESTO[9] | 0 | 0 | 0 | 0 | 0 | 0 | 0 | 0 | [8 empty] | 1 | 1 | 1 | 1 | 1 | 1 | 1 | 1 | ipu1_CSI0_D[19] | weim_WEIM_D[15] | pcie_ctrl_DIAG_STATUS_BUS_MUX[23] | uart5_CTS | sdma_DEBUG_PC[13] | gpio6_GPIO[5] | mmdc_MMDC_DEBUG[42] | anatop_ANATOP_TESTO[9]
PAD375 | Alt0: 0; Alt1: 0; Alt2: 0; Alt3: 0; Alt4: 0; Alt5: 0; Alt6: 0; Alt7: 0; Alt0: 0; Alt1: 0; Alt2: 0; Alt3: 0; Alt4: 0; Alt5: 0; Alt6: 0; Alt7: 0
PAD376 | Alt0: sjc_TMS; Alt0: 1; Alt1: 0; Alt2: 0; Alt3: 0; Alt4: 0; Alt5: 0; Alt6: 0; Alt7: 0; Alt0: sjc_TMS; Alt0: 1; Alt1: 0; Alt2: 0; Alt3: 0; Alt4: 0; Alt5: 0; Alt6: 0; Alt7: 0; Alt0: sjc_TMS
PAD377 | Alt0: 0; Alt1: 0; Alt2: 0; Alt3: 0; Alt4: 0; Alt5: 0; Alt6: 0; Alt7: 0; Alt0: 0; Alt1: 0; Alt2: 0; Alt3: 0; Alt4: 0; Alt5: 0; Alt6: 0; Alt7: 0
PAD378 | Alt0: sjc_MOD; Alt0: 1; Alt1: 0; Alt2: 0; Alt3: 0; Alt4: 0; Alt5: 0; Alt6: 0; Alt7: 0; Alt0: sjc_MOD; Alt0: 1; Alt1: 0; Alt2: 0; Alt3: 0; Alt4: 0; Alt5: 0; Alt6: 0; Alt7: 0; Alt0: sjc_MOD
PAD379 | Alt0: sjc_TRSTB; Alt0: 1; Alt1: 0; Alt2: 0; Alt3: 0; Alt4: 0; Alt5: 0; Alt6: 0; Alt7: 0; Alt0: sjc_TRSTB; Alt0: 1; Alt1: 0; Alt2: 0; Alt3: 0; Alt4: 0; Alt5: 0; Alt6: 0; Alt7: 0; Alt0: sjc_TRSTB
PAD380 | Alt0: sjc_TDI; Alt0: 1; Alt1: 0; Alt2: 0; Alt3: 0; Alt4: 0; Alt5: 0; Alt6: 0; Alt7: 0; Alt0: sjc_TDI; Alt0: 1; Alt1: 0; Alt2: 0; Alt3: 0; Alt4: 0; Alt5: 0; Alt6: 0; Alt7: 0; Alt0: sjc_TDI
PAD381 | Alt0: sjc_TCK; Alt0: 1; Alt1: 0; Alt2: 0; Alt3: 0; Alt4: 0; Alt5: 0; Alt6: 0; Alt7: 0; Alt0: sjc_TCK; Alt0: 1; Alt1: 0; Alt2: 0; Alt3: 0; Alt4: 0; Alt5: 0; Alt6: 0; Alt7: 0; Alt0: sjc_TCK
PAD382 | Alt0: sjc_TDO; Alt0: 1; Alt1: 0; Alt2: 0; Alt3: 0; Alt4: 0; Alt5: 0; Alt6: 0; Alt7: 0; Alt0: sjc_TDO; Alt0: 1; Alt1: 0; Alt2: 0; Alt3: 0; Alt4: 0; Alt5: 0; Alt6: 0; Alt7: 0; Alt0: sjc_TDO
PAD383 | Alt0: 0; Alt1: 0; Alt2: 0; Alt3: 0; Alt4: 0; Alt5: 0; Alt6: 0; Alt7: 0; Alt0: 0; Alt1: 0; Alt2: 0; Alt3: 0; Alt4: 0; Alt5: 0; Alt6: 0; Alt7: 0
PAD384 | Alt0: 0; Alt1: 0; Alt2: 0; Alt3: 0; Alt4: 0; Alt5: 0; Alt6: 0; Alt7: 0; Alt0: 0; Alt1: 0; Alt2: 0; Alt3: 0; Alt4: 0; Alt5: 0; Alt6: 0; Alt7: 0
PAD385 | Alt0: ldb_LVDS1_TX3; Alt0: 1; Alt1: 0; Alt2: 0; Alt3: 0; Alt4: 0; Alt5: 0; Alt6: 0; Alt7: 0; Alt0: ldb_LVDS1_TX3; Alt0: 1; Alt1: 0; Alt2: 0; Alt3: 0; Alt4: 0; Alt5: 0; Alt6: 0; Alt7: 0; Alt0: ldb_LVDS1_TX3
PAD386 | Alt0: 0; Alt1: 0; Alt2: 0; Alt3: 0; Alt4: 0; Alt5: 0; Alt6: 0; Alt7: 0; Alt0: 0; Alt1: 0; Alt2: 0; Alt3: 0; Alt4: 0; Alt5: 0; Alt6: 0; Alt7: 0
PAD387 | Alt0: ldb_LVDS1_TX2; Alt0: 1; Alt1: 0; Alt2: 0; Alt3: 0; Alt4: 0; Alt5: 0; Alt6: 0; Alt7: 0; Alt0: ldb_LVDS1_TX2; Alt0: 1; Alt1: 0; Alt2: 0; Alt3: 0; Alt4: 0; Alt5: 0; Alt6: 0; Alt7: 0; Alt0: ldb_LVDS1_TX2
PAD388 | Alt0: 0; Alt1: 0; Alt2: 0; Alt3: 0; Alt4: 0; Alt5: 0; Alt6: 0; Alt7: 0; Alt0: 0; Alt1: 0; Alt2: 0; Alt3: 0; Alt4: 0; Alt5: 0; Alt6: 0; Alt7: 0
PAD389 | Alt0: 0; Alt1: 0; Alt2: 0; Alt3: 0; Alt4: 0; Alt5: 0; Alt6: 0; Alt7: 0; Alt0: 0; Alt1: 0; Alt2: 0; Alt3: 0; Alt4: 0; Alt5: 0; Alt6: 0; Alt7: 0
PAD390 | Alt0: 0; Alt1: 0; Alt2: 0; Alt3: 0; Alt4: 0; Alt5: 0; Alt6: 0; Alt7: 0; Alt0: 0; Alt1: 0; Alt2: 0; Alt3: 0; Alt4: 0; Alt5: 0; Alt6: 0; Alt7: 0
PAD391 | Alt0: ldb_LVDS1_CLK; Alt0: 1; Alt1: 0; Alt2: 0; Alt3: 0; Alt4: 0; Alt5: 0; Alt6: 0; Alt7: 0; Alt0: ldb_LVDS1_CLK; Alt0: 1; Alt1: 0; Alt2: 0; Alt3: 0; Alt4: 0; Alt5: 0; Alt6: 0; Alt7: 0; Alt0: ldb_LVDS1_CLK
PAD392 | Alt0: 0; Alt1: 0; Alt2: 0; Alt3: 0; Alt4: 0; Alt5: 0; Alt6: 0; Alt7: 0; Alt0: 0; Alt1: 0; Alt2: 0; Alt3: 0; Alt4: 0; Alt5: 0; Alt6: 0; Alt7: 0
PAD393 | Alt0: ldb_LVDS1_TX1; Alt0: 1; Alt1: 0; Alt2: 0; Alt3: 0; Alt4: 0; Alt5: 0; Alt6: 0; Alt7: 0; Alt0: ldb_LVDS1_TX1; Alt0: 1; Alt1: 0; Alt2: 0; Alt3: 0; Alt4: 0; Alt5: 0; Alt6: 0; Alt7: 0; Alt0: ldb_LVDS1_TX1
PAD394 | Alt0: 0; Alt1: 0; Alt2: 0; Alt3: 0; Alt4: 0; Alt5: 0; Alt6: 0; Alt7: 0; Alt0: 0; Alt1: 0; Alt2: 0; Alt3: 0; Alt4: 0; Alt5: 0; Alt6: 0; Alt7: 0
PAD395 | Alt0: 0; Alt1: 0; Alt2: 0; Alt3: 0; Alt4: 0; Alt5: 0; Alt6: 0; Alt7: 0; Alt0: 0; Alt1: 0; Alt2: 0; Alt3: 0; Alt4: 0; Alt5: 0; Alt6: 0; Alt7: 0
PAD396 | Alt0: 0; Alt1: 0; Alt2: 0; Alt3: 0; Alt4: 0; Alt5: 0; Alt6: 0; Alt7: 0; Alt0: 0; Alt1: 0; Alt2: 0; Alt3: 0; Alt4: 0; Alt5: 0; Alt6: 0; Alt7: 0
PAD397 | Alt0: ldb_LVDS1_TX0; Alt0: 1; Alt1: 0; Alt2: 0; Alt3: 0; Alt4: 0; Alt5: 0; Alt6: 0; Alt7: 0; Alt0: ldb_LVDS1_TX0; Alt0: 1; Alt1: 0; Alt2: 0; Alt3: 0; Alt4: 0; Alt5: 0; Alt6: 0; Alt7: 0; Alt0: ldb_LVDS1_TX0
PAD398 | Alt0: 0; Alt1: 0; Alt2: 0; Alt3: 0; Alt4: 0; Alt5: 0; Alt6: 0; Alt7: 0; Alt0: 0; Alt1: 0; Alt2: 0; Alt3: 0; Alt4: 0; Alt5: 0; Alt6: 0; Alt7: 0
PAD399 | Alt0: ldb_LVDS0_TX3; Alt0: 1; Alt1: 0; Alt2: 0; Alt3: 0; Alt4: 0; Alt5: 0; Alt6: 0; Alt7: 0; Alt0: ldb_LVDS0_TX3; Alt0: 1; Alt1: 0; Alt2: 0; Alt3: 0; Alt4: 0; Alt5: 0; Alt6: 0; Alt7: 0; Alt0: ldb_LVDS0_TX3
PAD400 | Alt0: 0; Alt1: 0; Alt2: 0; Alt3: 0; Alt4: 0; Alt5: 0; Alt6: 0; Alt7: 0; Alt0: 0; Alt1: 0; Alt2: 0; Alt3: 0; Alt4: 0; Alt5: 0; Alt6: 0; Alt7: 0
PAD401 | Alt0: 0; Alt1: 0; Alt2: 0; Alt3: 0; Alt4: 0; Alt5: 0; Alt6: 0; Alt7: 0; Alt0: 0; Alt1: 0; Alt2: 0; Alt3: 0; Alt4: 0; Alt5: 0; Alt6: 0; Alt7: 0
PAD402 | Alt0: 0; Alt1: 0; Alt2: 0; Alt3: 0; Alt4: 0; Alt5: 0; Alt6: 0; Alt7: 0; Alt0: 0; Alt1: 0; Alt2: 0; Alt3: 0; Alt4: 0; Alt5: 0; Alt6: 0; Alt7: 0
PAD403 | Alt0: ldb_LVDS0_CLK; Alt0: 1; Alt1: 0; Alt2: 0; Alt3: 0; Alt4: 0; Alt5: 0; Alt6: 0; Alt7: 0; Alt0: ldb_LVDS0_CLK; Alt0: 1; Alt1: 0; Alt2: 0; Alt3: 0; Alt4: 0; Alt5: 0; Alt6: 0; Alt7: 0; Alt0: ldb_LVDS0_CLK
PAD404 | Alt0: 0; Alt1: 0; Alt2: 0; Alt3: 0; Alt4: 0; Alt5: 0; Alt6: 0; Alt7: 0; Alt0: 0; Alt1: 0; Alt2: 0; Alt3: 0; Alt4: 0; Alt5: 0; Alt6: 0; Alt7: 0
PAD405 | Alt0: ldb_LVDS0_TX2; Alt0: 1; Alt1: 0; Alt2: 0; Alt3: 0; Alt4: 0; Alt5: 0; Alt6: 0; Alt7: 0; Alt0: ldb_LVDS0_TX2; Alt0: 1; Alt1: 0; Alt2: 0; Alt3: 0; Alt4: 0; Alt5: 0; Alt6: 0; Alt7: 0; Alt0: ldb_LVDS0_TX2
PAD406 | Alt0: 0; Alt1: 0; Alt2: 0; Alt3: 0; Alt4: 0; Alt5: 0; Alt6: 0; Alt7: 0; Alt0: 0; Alt1: 0; Alt2: 0; Alt3: 0; Alt4: 0; Alt5: 0; Alt6: 0; Alt7: 0
PAD407 | Alt0: 0; Alt1: 0; Alt2: 0; Alt3: 0; Alt4: 0; Alt5: 0; Alt6: 0; Alt7: 0; Alt0: 0; Alt1: 0; Alt2: 0; Alt3: 0; Alt4: 0; Alt5: 0; Alt6: 0; Alt7: 0
PAD408 | Alt0: 0; Alt1: 0; Alt2: 0; Alt3: 0; Alt4: 0; Alt5: 0; Alt6: 0; Alt7: 0; Alt0: 0; Alt1: 0; Alt2: 0; Alt3: 0; Alt4: 0; Alt5: 0; Alt6: 0; Alt7: 0
PAD409 | Alt0: ldb_LVDS0_TX1; Alt0: 1; Alt1: 0; Alt2: 0; Alt3: 0; Alt4: 0; Alt5: 0; Alt6: 0; Alt7: 0; Alt0: ldb_LVDS0_TX1; Alt0: 1; Alt1: 0; Alt2: 0; Alt3: 0; Alt4: 0; Alt5: 0; Alt6: 0; Alt7: 0; Alt0: ldb_LVDS0_TX1
PAD410 | Alt0: 0; Alt1: 0; Alt2: 0; Alt3: 0; Alt4: 0; Alt5: 0; Alt6: 0; Alt7: 0; Alt0: 0; Alt1: 0; Alt2: 0; Alt3: 0; Alt4: 0; Alt5: 0; Alt6: 0; Alt7: 0
PAD411 | Alt0: ldb_LVDS0_TX0; Alt0: 1; Alt1: 0; Alt2: 0; Alt3: 0; Alt4: 0; Alt5: 0; Alt6: 0; Alt7: 0; Alt0: ldb_LVDS0_TX0; Alt0: 1; Alt1: 0; Alt2: 0; Alt3: 0; Alt4: 0; Alt5: 0; Alt6: 0; Alt7: 0; Alt0: ldb_LVDS0_TX0
PAD412 | Alt0: 0; Alt1: 0; Alt2: 0; Alt3: 0; Alt4: 0; Alt5: 0; Alt6: 0; Alt7: 0; Alt0: 0; Alt1: 0; Alt2: 0; Alt3: 0; Alt4: 0; Alt5: 0; Alt6: 0; Alt7: 0
PAD413 | Alt0: 0; Alt1: 0; Alt2: 0; Alt3: 0; Alt4: 0; Alt5: 0; Alt6: 0; Alt7: 0; Alt0: 0; Alt1: 0; Alt2: 0; Alt3: 0; Alt4: 0; Alt5: 0; Alt6: 0; Alt7: 0
PAD414 | Alt0: 0; Alt1: 0; Alt2: 0; Alt3: 0; Alt4: 0; Alt5: 0; Alt6: 0; Alt7: 0; Alt0: 0; Alt1: 0; Alt2: 0; Alt3: 0; Alt4: 0; Alt5: 0; Alt6: 0; Alt7: 0
PAD415 | Alt0: 0; Alt1: 0; Alt2: 0; Alt3: 0; Alt4: 0; Alt5: 0; Alt6: 0; Alt7: 0; Alt0: 0; Alt1: 0; Alt2: 0; Alt3: 0; Alt4: 0; Alt5: 0; Alt6: 0; Alt7: 0
PAD416 | Alt0: 0; Alt1: 0; Alt2: 0; Alt3: 0; Alt4: 0; Alt5: 0; Alt6: 0; Alt7: 0; Alt0: 0; Alt1: 0; Alt2: 0; Alt3: 0; Alt4: 0; Alt5: 0; Alt6: 0; Alt7: 0
PAD417 | Alt0: 0; Alt1: 0; Alt2: 0; Alt3: 0; Alt4: 0; Alt5: 0; Alt6: 0; Alt7: 0; Alt0: 0; Alt1: 0; Alt2: 0; Alt3: 0; Alt4: 0; Alt5: 0; Alt6: 0; Alt7: 0
PAD418 | Alt0: 0; Alt1: 0; Alt2: 0; Alt3: 0; Alt4: 0; Alt5: 0; Alt6: 0; Alt7: 0; Alt0: 0; Alt1: 0; Alt2: 0; Alt3: 0; Alt4: 0; Alt5: 0; Alt6: 0; Alt7: 0
PAD419 | Alt0: 0; Alt1: 0; Alt2: 0; Alt3: 0; Alt4: 0; Alt5: 0; Alt6: 0; Alt7: 0; Alt0: 0; Alt1: 0; Alt2: 0; Alt3: 0; Alt4: 0; Alt5: 0; Alt6: 0; Alt7: 0
PAD420 | Alt0: 0; Alt1: 0; Alt2: 0; Alt3: 0; Alt4: 0; Alt5: 0; Alt6: 0; Alt7: 0; Alt0: 0; Alt1: 0; Alt2: 0; Alt3: 0; Alt4: 0; Alt5: 0; Alt6: 0; Alt7: 0
PAD421 | Alt0: 0; Alt1: 0; Alt2: 0; Alt3: 0; Alt4: 0; Alt5: 0; Alt6: 0; Alt7: 0; Alt0: 0; Alt1: 0; Alt2: 0; Alt3: 0; Alt4: 0; Alt5: 0; Alt6: 0; Alt7: 0
PAD422 | Alt0: 0; Alt1: 0; Alt2: 0; Alt3: 0; Alt4: 0; Alt5: 0; Alt6: 0; Alt7: 0; Alt0: 0; Alt1: 0; Alt2: 0; Alt3: 0; Alt4: 0; Alt5: 0; Alt6: 0; Alt7: 0
PAD423 | Alt0: 0; Alt1: 0; Alt2: 0; Alt3: 0; Alt4: 0; Alt5: 0; Alt6: 0; Alt7: 0; Alt0: 0; Alt1: 0; Alt2: 0; Alt3: 0; Alt4: 0; Alt5: 0; Alt6: 0; Alt7: 0
PAD424 | Alt0: 0; Alt1: 0; Alt2: 0; Alt3: 0; Alt4: 0; Alt5: 0; Alt6: 0; Alt7: 0; Alt0: 0; Alt1: 0; Alt2: 0; Alt3: 0; Alt4: 0; Alt5: 0; Alt6: 0; Alt7: 0
PAD425 | Alt0: 0; Alt1: 0; Alt2: 0; Alt3: 0; Alt4: 0; Alt5: 0; Alt6: 0; Alt7: 0; Alt0: 0; Alt1: 0; Alt2: 0; Alt3: 0; Alt4: 0; Alt5: 0; Alt6: 0; Alt7: 0
PAD426 | Alt0: 0; Alt1: 0; Alt2: 0; Alt3: 0; Alt4: 0; Alt5: 0; Alt6: 0; Alt7: 0; Alt0: 0; Alt1: 0; Alt2: 0; Alt3: 0; Alt4: 0; Alt5: 0; Alt6: 0; Alt7: 0
PAD427 | Alt0: 0; Alt1: 0; Alt2: 0; Alt3: 0; Alt4: 0; Alt5: 0; Alt6: 0; Alt7: 0; Alt0: 0; Alt1: 0; Alt2: 0; Alt3: 0; Alt4: 0; Alt5: 0; Alt6: 0; Alt7: 0
PAD428 | Alt0: 0; Alt1: 0; Alt2: 0; Alt3: 0; Alt4: 0; Alt5: 0; Alt6: 0; Alt7: 0; Alt0: 0; Alt1: 0; Alt2: 0; Alt3: 0; Alt4: 0; Alt5: 0; Alt6: 0; Alt7: 0
PAD429 | Alt0: 0; Alt1: 0; Alt2: 0; Alt3: 0; Alt4: 0; Alt5: 0; Alt6: 0; Alt7: 0; Alt0: 0; Alt1: 0; Alt2: 0; Alt3: 0; Alt4: 0; Alt5: 0; Alt6: 0; Alt7: 0
PAD430 | Alt0: 0; Alt1: 0; Alt2: 0; Alt3: 0; Alt4: 0; Alt5: 0; Alt6: 0; Alt7: 0; Alt0: 0; Alt1: 0; Alt2: 0; Alt3: 0; Alt4: 0; Alt5: 0; Alt6: 0; Alt7: 0
PAD431 | Alt0: 0; Alt1: 0; Alt2: 0; Alt3: 0; Alt4: 0; Alt5: 0; Alt6: 0; Alt7: 0; Alt0: 0; Alt1: 0; Alt2: 0; Alt3: 0; Alt4: 0; Alt5: 0; Alt6: 0; Alt7: 0
PAD432 | Alt0: 0; Alt1: 0; Alt2: 0; Alt3: 0; Alt4: 0; Alt5: 0; Alt6: 0; Alt7: 0; Alt0: 0; Alt1: 0; Alt2: 0; Alt3: 0; Alt4: 0; Alt5: 0; Alt6: 0; Alt7: 0
PAD433 | Alt0: 0; Alt1: 0; Alt2: 0; Alt3: 0; Alt4: 0; Alt5: 0; Alt6: 0; Alt7: 0; Alt0: 0; Alt1: 0; Alt2: 0; Alt3: 0; Alt4: 0; Alt5: 0; Alt6: 0; Alt7: 0
PAD434 | Alt0: 0; Alt1: 0; Alt2: 0; Alt3: 0; Alt4: 0; Alt5: 0; Alt6: 0; Alt7: 0; Alt0: 0; Alt1: 0; Alt2: 0; Alt3: 0; Alt4: 0; Alt5: 0; Alt6: 0; Alt7: 0
PAD435 | Alt0: 0; Alt1: 0; Alt2: 0; Alt3: 0; Alt4: 0; Alt5: 0; Alt6: 0; Alt7: 0; Alt0: 0; Alt1: 0; Alt2: 0; Alt3: 0; Alt4: 0; Alt5: 0; Alt6: 0; Alt7: 0
PAD436 | Alt0: 0; Alt1: 0; Alt2: 0; Alt3: 0; Alt4: 0; Alt5: 0; Alt6: 0; Alt7: 0; Alt0: 0; Alt1: 0; Alt2: 0; Alt3: 0; Alt4: 0; Alt5: 0; Alt6: 0; Alt7: 0
PAD437 | Alt0: 0; Alt1: 0; Alt2: 0; Alt3: 0; Alt4: 0; Alt5: 0; Alt6: 0; Alt7: 0; Alt0: 0; Alt1: 0; Alt2: 0; Alt3: 0; Alt4: 0; Alt5: 0; Alt6: 0; Alt7: 0
PAD438 | Alt0: 0; Alt1: 0; Alt2: 0; Alt3: 0; Alt4: 0; Alt5: 0; Alt6: 0; Alt7: 0; Alt0: 0; Alt1: 0; Alt2: 0; Alt3: 0; Alt4: 0; Alt5: 0; Alt6: 0; Alt7: 0
PAD439 | Alt0: 0; Alt1: 0; Alt2: 0; Alt3: 0; Alt4: 0; Alt5: 0; Alt6: 0; Alt7: 0; Alt0: 0; Alt1: 0; Alt2: 0; Alt3: 0; Alt4: 0; Alt5: 0; Alt6: 0; Alt7: 0
PAD440 | Alt0: 0; Alt1: 0; Alt2: 0; Alt3: 0; Alt4: 0; Alt5: 0; Alt6: 0; Alt7: 0; Alt0: 0; Alt1: 0; Alt2: 0; Alt3: 0; Alt4: 0; Alt5: 0; Alt6: 0; Alt7: 0
PAD441 | Alt0: 0; Alt1: 0; Alt2: 0; Alt3: 0; Alt4: 0; Alt5: 0; Alt6: 0; Alt7: 0; Alt0: 0; Alt1: 0; Alt2: 0; Alt3: 0; Alt4: 0; Alt5: 0; Alt6: 0; Alt7: 0
PAD442 | Alt0: 0; Alt1: 0; Alt2: 0; Alt3: 0; Alt4: 0; Alt5: 0; Alt6: 0; Alt7: 0; Alt0: 0; Alt1: 0; Alt2: 0; Alt3: 0; Alt4: 0; Alt5: 0; Alt6: 0; Alt7: 0
PAD443 | Alt0: 0; Alt1: 0; Alt2: 0; Alt3: 0; Alt4: 0; Alt5: 0; Alt6: 0; Alt7: 0; Alt0: 0; Alt1: 0; Alt2: 0; Alt3: 0; Alt4: 0; Alt5: 0; Alt6: 0; Alt7: 0
PAD444 | Alt0: 0; Alt1: 0; Alt2: 0; Alt3: 0; Alt4: 0; Alt5: 0; Alt6: 0; Alt7: 0; Alt0: 0; Alt1: 0; Alt2: 0; Alt3: 0; Alt4: 0; Alt5: 0; Alt6: 0; Alt7: 0
PAD445 | Alt0: 0; Alt1: 0; Alt2: 0; Alt3: 0; Alt4: 0; Alt5: 0; Alt6: 0; Alt7: 0; Alt0: 0; Alt1: 0; Alt2: 0; Alt3: 0; Alt4: 0; Alt5: 0; Alt6: 0; Alt7: 0
PAD446 | Alt0: 0; Alt1: 0; Alt2: 0; Alt3: 0; Alt4: 0; Alt5: 0; Alt6: 0; Alt7: 0; Alt0: 0; Alt1: 0; Alt2: 0; Alt3: 0; Alt4: 0; Alt5: 0; Alt6: 0; Alt7: 0
PAD447 | Alt0: 0; Alt1: 0; Alt2: 0; Alt3: 0; Alt4: 0; Alt5: 0; Alt6: 0; Alt7: 0; Alt0: 0; Alt1: 0; Alt2: 0; Alt3: 0; Alt4: 0; Alt5: 0; Alt6: 0; Alt7: 0
PAD448 | Alt0: 0; Alt1: 0; Alt2: 0; Alt3: 0; Alt4: 0; Alt5: 0; Alt6: 0; Alt7: 0; Alt0: 0; Alt1: 0; Alt2: 0; Alt3: 0; Alt4: 0; Alt5: 0; Alt6: 0; Alt7: 0
PAD449 | Alt0: 0; Alt1: 0; Alt2: 0; Alt3: 0; Alt4: 0; Alt5: 0; Alt6: 0; Alt7: 0; Alt0: 0; Alt1: 0; Alt2: 0; Alt3: 0; Alt4: 0; Alt5: 0; Alt6: 0; Alt7: 0
PAD450 | Alt0: 0; Alt1: 0; Alt2: 0; Alt3: 0; Alt4: 0; Alt5: 0; Alt6: 0; Alt7: 0; Alt0: 0; Alt1: 0; Alt2: 0; Alt3: 0; Alt4: 0; Alt5: 0; Alt6: 0; Alt7: 0
PAD451 | Alt0: 0; Alt1: 0; Alt2: 0; Alt3: 0; Alt4: 0; Alt5: 0; Alt6: 0; Alt7: 0; Alt0: 0; Alt1: 0; Alt2: 0; Alt3: 0; Alt4: 0; Alt5: 0; Alt6: 0; Alt7: 0
PAD452 | Alt0: 0; Alt1: 0; Alt2: 0; Alt3: 0; Alt4: 0; Alt5: 0; Alt6: 0; Alt7: 0; Alt0: 0; Alt1: 0; Alt2: 0; Alt3: 0; Alt4: 0; Alt5: 0; Alt6: 0; Alt7: 0
PAD453 | Alt0: 0; Alt1: 0; Alt2: 0; Alt3: 0; Alt4: 0; Alt5: 0; Alt6: 0; Alt7: 0; Alt0: 0; Alt1: 0; Alt2: 0; Alt3: 0; Alt4: 0; Alt5: 0; Alt6: 0; Alt7: 0
PAD454 | Alt0: 0; Alt1: 0; Alt2: 0; Alt3: 0; Alt4: 0; Alt5: 0; Alt6: 0; Alt7: 0; Alt0: 0; Alt1: 0; Alt2: 0; Alt3: 0; Alt4: 0; Alt5: 0; Alt6: 0; Alt7: 0
PAD455 | Alt0: 0; Alt1: 0; Alt2: 0; Alt3: 0; Alt4: 0; Alt5: 0; Alt6: 0; Alt7: 0; Alt0: 0; Alt1: 0; Alt2: 0; Alt3: 0; Alt4: 0; Alt5: 0; Alt6: 0; Alt7: 0
PAD456 | Alt0: 0; Alt1: 0; Alt2: 0; Alt3: 0; Alt4: 0; Alt5: 0; Alt6: 0; Alt7: 0; Alt0: 0; Alt1: 0; Alt2: 0; Alt3: 0; Alt4: 0; Alt5: 0; Alt6: 0; Alt7: 0
PAD457 | Alt0: 0; Alt1: 0; Alt2: 0; Alt3: 0; Alt4: 0; Alt5: 0; Alt6: 0; Alt7: 0; Alt0: 0; Alt1: 0; Alt2: 0; Alt3: 0; Alt4: 0; Alt5: 0; Alt6: 0; Alt7: 0
PAD458 | Alt0: 0; Alt1: 0; Alt2: 0; Alt3: 0; Alt4: 0; Alt5: 0; Alt6: 0; Alt7: 0; Alt0: 0; Alt1: 0; Alt2: 0; Alt3: 0; Alt4: 0; Alt5: 0; Alt6: 0; Alt7: 0
PAD459 | Alt0: 0; Alt1: 0; Alt2: 0; Alt3: 0; Alt4: 0; Alt5: 0; Alt6: 0; Alt7: 0; Alt0: 0; Alt1: 0; Alt2: 0; Alt3: 0; Alt4: 0; Alt5: 0; Alt6: 0; Alt7: 0
PAD460 | Alt0: 0; Alt1: 0; Alt2: 0; Alt3: 0; Alt4: 0; Alt5: 0; Alt6: 0; Alt7: 0; Alt0: 0; Alt1: 0; Alt2: 0; Alt3: 0; Alt4: 0; Alt5: 0; Alt6: 0; Alt7: 0
PAD461 | Alt0: 0; Alt1: 0; Alt2: 0; Alt3: 0; Alt4: 0; Alt5: 0; Alt6: 0; Alt7: 0; Alt0: 0; Alt1: 0; Alt2: 0; Alt3: 0; Alt4: 0; Alt5: 0; Alt6: 0; Alt7: 0
PAD462 | Alt0: 0; Alt1: 0; Alt2: 0; Alt3: 0; Alt4: 0; Alt5: 0; Alt6: 0; Alt7: 0; Alt0: 0; Alt1: 0; Alt2: 0; Alt3: 0; Alt4: 0; Alt5: 0; Alt6: 0; Alt7: 0
PAD463 | Alt0: 0; Alt1: 0; Alt2: 0; Alt3: 0; Alt4: 0; Alt5: 0; Alt6: 0; Alt7: 0; Alt0: 0; Alt1: 0; Alt2: 0; Alt3: 0; Alt4: 0; Alt5: 0; Alt6: 0; Alt7: 0
PAD464 | Alt0: 0; Alt1: 0; Alt2: 0; Alt3: 0; Alt4: 0; Alt5: 0; Alt6: 0; Alt7: 0; Alt0: 0; Alt1: 0; Alt2: 0; Alt3: 0; Alt4: 0; Alt5: 0; Alt6: 0; Alt7: 0
PAD465 | Alt0: 0; Alt1: 0; Alt2: 0; Alt3: 0; Alt4: 0; Alt5: 0; Alt6: 0; Alt7: 0; Alt0: 0; Alt1: 0; Alt2: 0; Alt3: 0; Alt4: 0; Alt5: 0; Alt6: 0; Alt7: 0
PAD466 | Alt0: 0; Alt1: 0; Alt2: 0; Alt3: 0; Alt4: 0; Alt5: 0; Alt6: 0; Alt7: 0; Alt0: 0; Alt1: 0; Alt2: 0; Alt3: 0; Alt4: 0; Alt5: 0; Alt6: 0; Alt7: 0
PAD467 | Alt0: 0; Alt1: 0; Alt2: 0; Alt3: 0; Alt4: 0; Alt5: 0; Alt6: 0; Alt7: 0; Alt0: 0; Alt1: 0; Alt2: 0; Alt3: 0; Alt4: 0; Alt5: 0; Alt6: 0; Alt7: 0
PAD468 | Alt0: 0; Alt1: 0; Alt2: 0; Alt3: 0; Alt4: 0; Alt5: 0; Alt6: 0; Alt7: 0; Alt0: 0; Alt1: 0; Alt2: 0; Alt3: 0; Alt4: 0; Alt5: 0; Alt6: 0; Alt7: 0
PAD469 | Alt0: 0; Alt1: 0; Alt2: 0; Alt3: 0; Alt4: 0; Alt5: 0; Alt6: 0; Alt7: 0; Alt0: 0; Alt1: 0; Alt2: 0; Alt3: 0; Alt4: 0; Alt5: 0; Alt6: 0; Alt7: 0
PAD470 | Alt0: 0; Alt1: 0; Alt2: 0; Alt3: 0; Alt4: 0; Alt5: 0; Alt6: 0; Alt7: 0; Alt0: 0; Alt1: 0; Alt2: 0; Alt3: 0; Alt4: 0; Alt5: 0; Alt6: 0; Alt7: 0
PAD471 | Alt0: 0; Alt1: 0; Alt2: 0; Alt3: 0; Alt4: 0; Alt5: 0; Alt6: 0; Alt7: 0; Alt0: 0; Alt1: 0; Alt2: 0; Alt3: 0; Alt4: 0; Alt5: 0; Alt6: 0; Alt7: 0
PAD472 | Alt0: 0; Alt1: 0; Alt2: 0; Alt3: 0; Alt4: 0; Alt5: 0; Alt6: 0; Alt7: 0; Alt0: 0; Alt1: 0; Alt2: 0; Alt3: 0; Alt4: 0; Alt5: 0; Alt6: 0; Alt7: 0
PAD473 | Alt0: 0; Alt1: 0; Alt2: 0; Alt3: 0; Alt4: 0; Alt5: 0; Alt6: 0; Alt7: 0; Alt0: 0; Alt1: 0; Alt2: 0; Alt3: 0; Alt4: 0; Alt5: 0; Alt6: 0; Alt7: 0
PAD474 | Alt0: 0; Alt1: 0; Alt2: 0; Alt3: 0; Alt4: 0; Alt5: 0; Alt6: 0; Alt7: 0; Alt0: 0; Alt1: 0; Alt2: 0; Alt3: 0; Alt4: 0; Alt5: 0; Alt6: 0; Alt7: 0
PAD475 | Alt0: 0; Alt1: 0; Alt2: 0; Alt3: 0; Alt4: 0; Alt5: 0; Alt6: 0; Alt7: 0; Alt0: 0; Alt1: 0; Alt2: 0; Alt3: 0; Alt4: 0; Alt5: 0; Alt6: 0; Alt7: 0
PAD476 | Alt0: 0; Alt1: 0; Alt2: 0; Alt3: 0; Alt4: 0; Alt5: 0; Alt6: 0; Alt7: 0; Alt0: 0; Alt1: 0; Alt2: 0; Alt3: 0; Alt4: 0; Alt5: 0; Alt6: 0; Alt7: 0
PAD477 | Alt0: 0; Alt1: 0; Alt2: 0; Alt3: 0; Alt4: 0; Alt5: 0; Alt6: 0; Alt7: 0; Alt0: 0; Alt1: 0; Alt2: 0; Alt3: 0; Alt4: 0; Alt5: 0; Alt6: 0; Alt7: 0
PAD478 | Alt0: 0; Alt1: 0; Alt2: 0; Alt3: 0; Alt4: 0; Alt5: 0; Alt6: 0; Alt7: 0; Alt0: 0; Alt1: 0; Alt2: 0; Alt3: 0; Alt4: 0; Alt5: 0; Alt6: 0; Alt7: 0
PAD479 | Alt0: 0; Alt1: 0; Alt2: 0; Alt3: 0; Alt4: 0; Alt5: 0; Alt6: 0; Alt7: 0; Alt0: 0; Alt1: 0; Alt2: 0; Alt3: 0; Alt4: 0; Alt5: 0; Alt6: 0; Alt7: 0
PAD480 | Alt0: 0; Alt1: 0; Alt2: 0; Alt3: 0; Alt4: 0; Alt5: 0; Alt6: 0; Alt7: 0; Alt0: 0; Alt1: 0; Alt2: 0; Alt3: 0; Alt4: 0; Alt5: 0; Alt6: 0; Alt7: 0
PAD481 | Alt0: 0; Alt1: 0; Alt2: 0; Alt3: 0; Alt4: 0; Alt5: 0; Alt6: 0; Alt7: 0; Alt0: 0; Alt1: 0; Alt2: 0; Alt3: 0; Alt4: 0; Alt5: 0; Alt6: 0; Alt7: 0
PAD482 | Alt0: 0; Alt1: 0; Alt2: 0; Alt3: 0; Alt4: 0; Alt5: 0; Alt6: 0; Alt7: 0; Alt0: 0; Alt1: 0; Alt2: 0; Alt3: 0; Alt4: 0; Alt5: 0; Alt6: 0; Alt7: 0
PAD483 | Alt0: 0; Alt1: 0; Alt2: 0; Alt3: 0; Alt4: 0; Alt5: 0; Alt6: 0; Alt7: 0; Alt0: 0; Alt1: 0; Alt2: 0; Alt3: 0; Alt4: 0; Alt5: 0; Alt6: 0; Alt7: 0
PAD484 | Alt0: 0; Alt1: 0; Alt2: 0; Alt3: 0; Alt4: 0; Alt5: 0; Alt6: 0; Alt7: 0; Alt0: 0; Alt1: 0; Alt2: 0; Alt3: 0; Alt4: 0; Alt5: 0; Alt6: 0; Alt7: 0
PAD485 | Alt0: 0; Alt1: 0; Alt2: 0; Alt3: 0; Alt4: 0; Alt5: 0; Alt6: 0; Alt7: 0; Alt0: 0; Alt1: 0; Alt2: 0; Alt3: 0; Alt4: 0; Alt5: 0; Alt6: 0; Alt7: 0
PAD486 | Alt0: 0; Alt1: 0; Alt2: 0; Alt3: 0; Alt4: 0; Alt5: 0; Alt6: 0; Alt7: 0; Alt0: 0; Alt1: 0; Alt2: 0; Alt3: 0; Alt4: 0; Alt5: 0; Alt6: 0; Alt7: 0
PAD487 | Alt0: 0; Alt1: 0; Alt2: 0; Alt3: 0; Alt4: 0; Alt5: 0; Alt6: 0; Alt7: 0; Alt0: 0; Alt1: 0; Alt2: 0; Alt3: 0; Alt4: 0; Alt5: 0; Alt6: 0; Alt7: 0
PAD488 | Alt0: 0; Alt1: 0; Alt2: 0; Alt3: 0; Alt4: 0; Alt5: 0; Alt6: 0; Alt7: 0; Alt0: 0; Alt1: 0; Alt2: 0; Alt3: 0; Alt4: 0; Alt5: 0; Alt6: 0; Alt7: 0
PAD489 | Alt0: 0; Alt1: 0; Alt2: 0; Alt3: 0; Alt4: 0; Alt5: 0; Alt6: 0; Alt7: 0; Alt0: 0; Alt1: 0; Alt2: 0; Alt3: 0; Alt4: 0; Alt5: 0; Alt6: 0; Alt7: 0
PAD490 | Alt0: 0; Alt1: 0; Alt2: 0; Alt3: 0; Alt4: 0; Alt5: 0; Alt6: 0; Alt7: 0; Alt0: 0; Alt1: 0; Alt2: 0; Alt3: 0; Alt4: 0; Alt5: 0; Alt6: 0; Alt7: 0
PAD491 | Alt0: 0; Alt1: 0; Alt2: 0; Alt3: 0; Alt4: 0; Alt5: 0; Alt6: 0; Alt7: 0; Alt0: 0; Alt1: 0; Alt2: 0; Alt3: 0; Alt4: 0; Alt5: 0; Alt6: 0; Alt7: 0
PAD492 | Alt0: 0; Alt1: 0; Alt2: 0; Alt3: 0; Alt4: 0; Alt5: 0; Alt6: 0; Alt7: 0; Alt0: 0; Alt1: 0; Alt2: 0; Alt3: 0; Alt4: 0; Alt5: 0; Alt6: 0; Alt7: 0
PAD493 | Alt0: 0; Alt1: 0; Alt2: 0; Alt3: 0; Alt4: 0; Alt5: 0; Alt6: 0; Alt7: 0; Alt0: 0; Alt1: 0; Alt2: 0; Alt3: 0; Alt4: 0; Alt5: 0; Alt6: 0; Alt7: 0
PAD494 | Alt0: 0; Alt1: 0; Alt2: 0; Alt3: 0; Alt4: 0; Alt5: 0; Alt6: 0; Alt7: 0; Alt0: 0; Alt1: 0; Alt2: 0; Alt3: 0; Alt4: 0; Alt5: 0; Alt6: 0; Alt7: 0
PAD495 | Alt0: 0; Alt1: 0; Alt2: 0; Alt3: 0; Alt4: 0; Alt5: 0; Alt6: 0; Alt7: 0; Alt0: 0; Alt1: 0; Alt2: 0; Alt3: 0; Alt4: 0; Alt5: 0; Alt6: 0; Alt7: 0
PAD496 | Alt0: 0; Alt1: 0; Alt2: 0; Alt3: 0; Alt4: 0; Alt5: 0; Alt6: 0; Alt7: 0; Alt0: 0; Alt1: 0; Alt2: 0; Alt3: 0; Alt4: 0; Alt5: 0; Alt6: 0; Alt7: 0
PAD497 | Alt0: 0; Alt1: 0; Alt2: 0; Alt3: 0; Alt4: 0; Alt5: 0; Alt6: 0; Alt7: 0; Alt0: 0; Alt1: 0; Alt2: 0; Alt3: 0; Alt4: 0; Alt5: 0; Alt6: 0; Alt7: 0
PAD498 | Alt0: 0; Alt1: 0; Alt2: 0; Alt3: 0; Alt4: 0; Alt5: 0; Alt6: 0; Alt7: 0; Alt0: 0; Alt1: 0; Alt2: 0; Alt3: 0; Alt4: 0; Alt5: 0; Alt6: 0; Alt7: 0
PAD499 | Alt0: 0; Alt1: 0; Alt2: 0; Alt3: 0; Alt4: 0; Alt5: 0; Alt6: 0; Alt7: 0; Alt0: 0; Alt1: 0; Alt2: 0; Alt3: 0; Alt4: 0; Alt5: 0; Alt6: 0; Alt7: 0
PAD500 | Alt0: 0; Alt1: 0; Alt2: 0; Alt3: 0; Alt4: 0; Alt5: 0; Alt6: 0; Alt7: 0; Alt0: 0; Alt1: 0; Alt2: 0; Alt3: 0; Alt4: 0; Alt5: 0; Alt6: 0; Alt7: 0
PAD501 | Alt0: 0; Alt1: 0; Alt2: 0; Alt3: 0; Alt4: 0; Alt5: 0; Alt6: 0; Alt7: 0; Alt0: 0; Alt1: 0; Alt2: 0; Alt3: 0; Alt4: 0; Alt5: 0; Alt6: 0; Alt7: 0
PAD502 | Alt0: 0; Alt1: 0; Alt2: 0; Alt3: 0; Alt4: 0; Alt5: 0; Alt6: 0; Alt7: 0; Alt0: 0; Alt1: 0; Alt2: 0; Alt3: 0; Alt4: 0; Alt5: 0; Alt6: 0; Alt7: 0
PAD503 | Alt0: 0; Alt1: 0; Alt2: 0; Alt3: 0; Alt4: 0; Alt5: 0; Alt6: 0; Alt7: 0; Alt0: 0; Alt1: 0; Alt2: 0; Alt3: 0; Alt4: 0; Alt5: 0; Alt6: 0; Alt7: 0
PAD504 | Alt0: 0; Alt1: 0; Alt2: 0; Alt3: 0; Alt4: 0; Alt5: 0; Alt6: 0; Alt7: 0; Alt0: 0; Alt1: 0; Alt2: 0; Alt3: 0; Alt4: 0; Alt5: 0; Alt6: 0; Alt7: 0
PAD505 | Alt0: 0; Alt1: 0; Alt2: 0; Alt3: 0; Alt4: 0; Alt5: 0; Alt6: 0; Alt7: 0; Alt0: 0; Alt1: 0; Alt2: 0; Alt3: 0; Alt4: 0; Alt5: 0; Alt6: 0; Alt7: 0
PAD506 | Alt0: 0; Alt1: 0; Alt2: 0; Alt3: 0; Alt4: 0; Alt5: 0; Alt6: 0; Alt7: 0; Alt0: 0; Alt1: 0; Alt2: 0; Alt3: 0; Alt4: 0; Alt5: 0; Alt6: 0; Alt7: 0
PAD507 | Alt0: 0; Alt1: 0; Alt2: 0; Alt3: 0; Alt4: 0; Alt5: 0; Alt6: 0; Alt7: 0; Alt0: 0; Alt1: 0; Alt2: 0; Alt3: 0; Alt4: 0; Alt5: 0; Alt6: 0; Alt7: 0
PAD508 | Alt0: 0; Alt1: 0; Alt2: 0; Alt3: 0; Alt4: 0; Alt5: 0; Alt6: 0; Alt7: 0; Alt0: 0; Alt1: 0; Alt2: 0; Alt3: 0; Alt4: 0; Alt5: 0; Alt6: 0; Alt7: 0
PAD509 | Alt0: 0; Alt1: 0; Alt2: 0; Alt3: 0; Alt4: 0; Alt5: 0; Alt6: 0; Alt7: 0; Alt0: 0; Alt1: 0; Alt2: 0; Alt3: 0; Alt4: 0; Alt5: 0; Alt6: 0; Alt7: 0
PAD510 | Alt0: 0; Alt1: 0; Alt2: 0; Alt3: 0; Alt4: 0; Alt5: 0; Alt6: 0; Alt7: 0; Alt0: 0; Alt1: 0; Alt2: 0; Alt3: 0; Alt4: 0; Alt5: 0; Alt6: 0; Alt7: 0
PAD511 | Alt0: 0; Alt1: 0; Alt2: 0; Alt3: 0; Alt4: 0; Alt5: 0; Alt6: 0; Alt7: 0; Alt0: 0; Alt1: 0; Alt2: 0; Alt3: 0; Alt4: 0; Alt5: 0; Alt6: 0; Alt7: 0
PAD512 | Alt0: 0; Alt1: 0; Alt2: 0; Alt3: 0; Alt4: 0; Alt5: 0; Alt6: 0; Alt7: 0; Alt0: 0; Alt1: 0; Alt2: 0; Alt3: 0; Alt4: 0; Alt5: 0; Alt6: 0; Alt7: 0
PAD513 | Alt0: 0; Alt1: 0; Alt2: 0; Alt3: 0; Alt4: 0; Alt5: 0; Alt6: 0; Alt7: 0; Alt0: 0; Alt1: 0; Alt2: 0; Alt3: 0; Alt4: 0; Alt5: 0; Alt6: 0; Alt7: 0
PAD514 | Alt0: 0; Alt1: 0; Alt2: 0; Alt3: 0; Alt4: 0; Alt5: 0; Alt6: 0; Alt7: 0; Alt0: 0; Alt1: 0; Alt2: 0; Alt3: 0; Alt4: 0; Alt5: 0; Alt6: 0; Alt7: 0
PAD515 | Alt0: 0; Alt1: 0; Alt2: 0; Alt3: 0; Alt4: 0; Alt5: 0; Alt6: 0; Alt7: 0; Alt0: 0; Alt1: 0; Alt2: 0; Alt3: 0; Alt4: 0; Alt5: 0; Alt6: 0; Alt7: 0
PAD516 | Alt0: 0; Alt1: 0; Alt2: 0; Alt3: 0; Alt4: 0; Alt5: 0; Alt6: 0; Alt7: 0; Alt0: 0; Alt1: 0; Alt2: 0; Alt3: 0; Alt4: 0; Alt5: 0; Alt6: 0; Alt7: 0
PAD517 | Alt0: 0; Alt1: 0; Alt2: 0; Alt3: 0; Alt4: 0; Alt5: 0; Alt6: 0; Alt7: 0; Alt0: 0; Alt1: 0; Alt2: 0; Alt3: 0; Alt4: 0; Alt5: 0; Alt6: 0; Alt7: 0
PAD518 | Alt0: 0; Alt1: 0; Alt2: 0; Alt3: 0; Alt4: 0; Alt5: 0; Alt6: 0; Alt7: 0; Alt0: 0; Alt1: 0; Alt2: 0; Alt3: 0; Alt4: 0; Alt5: 0; Alt6: 0; Alt7: 0
PAD519 | Alt0: 0; Alt1: 0; Alt2: 0; Alt3: 0; Alt4: 0; Alt5: 0; Alt6: 0; Alt7: 0; Alt0: 0; Alt1: 0; Alt2: 0; Alt3: 0; Alt4: 0; Alt5: 0; Alt6: 0; Alt7: 0
PAD520 | Alt0: snvs_lp_wrapper_SNVS_TD1; Alt0: 1; Alt1: 0; Alt2: 0; Alt3: 0; Alt4: 0; Alt5: 0; Alt6: 0; Alt7: 0; Alt0: snvs_lp_wrapper_SNVS_TD1; Alt0: 1; Alt1: 0; Alt2: 0; Alt3: 0; Alt4: 0; Alt5: 0; Alt6: 0; Alt7: 0; Alt0: snvs_lp_wrapper_SNVS_TD1
PAD521 | Alt0: 0; Alt1: 0; Alt2: 0; Alt3: 0; Alt4: 0; Alt5: 0; Alt6: 0; Alt7: 0; Alt0: 0; Alt1: 0; Alt2: 0; Alt3: 0; Alt4: 0; Alt5: 0; Alt6: 0; Alt7: 0
PAD522 | Alt0: snvs_lp_wrapper_SNVS_WAKEUP_ALARM; Alt0: 1; Alt1: 0; Alt2: 0; Alt3: 0; Alt4: 0; Alt5: 0; Alt6: 0; Alt7: 0; Alt0: snvs_lp_wrapper_SNVS_WAKEUP_ALARM; Alt0: 1; Alt1: 0; Alt2: 0; Alt3: 0; Alt4: 0; Alt5: 0; Alt6: 0; Alt7: 0; Alt0: snvs_lp_wrapper_SNVS_WAKEUP_ALARM
PAD523 | Alt0: ccm_PMIC_VSTBY_REQ; Alt0: 1; Alt1: 0; Alt2: 0; Alt3: 0; Alt4: 0; Alt5: 0; Alt6: 0; Alt7: 0; Alt0: ccm_PMIC_VSTBY_REQ; Alt0: 1; Alt1: 0; Alt2: 0; Alt3: 0; Alt4: 0; Alt5: 0; Alt6: 0; Alt7: 0; Alt0: ccm_PMIC_VSTBY_REQ
PAD524 | Alt0: src_POR_B; Alt0: 1; Alt1: 0; Alt2: 0; Alt3: 0; Alt4: 0; Alt5: 0; Alt6: 0; Alt7: 0; Alt0: src_POR_B; Alt0: 1; Alt1: 0; Alt2: 0; Alt3: 0; Alt4: 0; Alt5: 0; Alt6: 0; Alt7: 0; Alt0: src_POR_B
PAD525 | Alt0: src_BOOT_MODE[1]; Alt0: 1; Alt1: 0; Alt2: 0; Alt3: 0; Alt4: 0; Alt5: 0; Alt6: 0; Alt7: 0; Alt0: src_BOOT_MODE[1]; Alt0: 1; Alt1: 0; Alt2: 0; Alt3: 0; Alt4: 0; Alt5: 0; Alt6: 0; Alt7: 0; Alt0: src_BOOT_MODE[1]
PAD526 | Alt0: src_RESET_B; Alt0: 1; Alt1: 0; Alt2: 0; Alt3: 0; Alt4: 0; Alt5: 0; Alt6: 0; Alt7: 0; Alt0: src_RESET_B; Alt0: 1; Alt1: 0; Alt2: 0; Alt3: 0; Alt4: 0; Alt5: 0; Alt6: 0; Alt7: 0; Alt0: src_RESET_B
PAD527 | Alt0: 0; Alt1: 0; Alt2: 0; Alt3: 0; Alt4: 0; Alt5: 0; Alt6: 0; Alt7: 0; Alt0: 0; Alt1: 0; Alt2: 0; Alt3: 0; Alt4: 0; Alt5: 0; Alt6: 0; Alt7: 0
PAD528 | Alt0: 0; Alt1: 0; Alt2: 0; Alt3: 0; Alt4: 0; Alt5: 0; Alt6: 0; Alt7: 0; Alt0: 0; Alt1: 0; Alt2: 0; Alt3: 0; Alt4: 0; Alt5: 0; Alt6: 0; Alt7: 0
PAD529 | Alt0: src_BOOT_MODE[0]; Alt0: 1; Alt1: 0; Alt2: 0; Alt3: 0; Alt4: 0; Alt5: 0; Alt6: 0; Alt7: 0; Alt0: src_BOOT_MODE[0]; Alt0: 1; Alt1: 0; Alt2: 0; Alt3: 0; Alt4: 0; Alt5: 0; Alt6: 0; Alt7: 0; Alt0: src_BOOT_MODE[0]
PAD530 | Alt0: tcu_TEST_MODE; Alt0: 1; Alt1: 0; Alt2: 0; Alt3: 0; Alt4: 0; Alt5: 0; Alt6: 0; Alt7: 0; Alt0: tcu_TEST_MODE; Alt0: 1; Alt1: 0; Alt2: 0; Alt3: 0; Alt4: 0; Alt5: 0; Alt6: 0; Alt7: 0; Alt0: tcu_TEST_MODE
PAD531 | Alt0: 0; Alt1: 0; Alt2: 0; Alt3: 0; Alt4: 0; Alt5: 0; Alt6: 0; Alt7: 0; Alt0: 0; Alt1: 0; Alt2: 0; Alt3: 0; Alt4: 0; Alt5: 0; Alt6: 0; Alt7: 0
PAD532 | Alt0: 0; Alt1: 0; Alt2: 0; Alt3: 0; Alt4: 0; Alt5: 0; Alt6: 0; Alt7: 0; Alt0: 0; Alt1: 0; Alt2: 0; Alt3: 0; Alt4: 0; Alt5: 0; Alt6: 0; Alt7: 0
PAD533 | Alt0: 0; Alt1: 0; Alt2: 0; Alt3: 0; Alt4: 0; Alt5: 0; Alt6: 0; Alt7: 0; Alt0: 0; Alt1: 0; Alt2: 0; Alt3: 0; Alt4: 0; Alt5: 0; Alt6: 0; Alt7: 0
PAD534 | Alt0: 0; Alt1: 0; Alt2: 0; Alt3: 0; Alt4: 0; Alt5: 0; Alt6: 0; Alt7: 0; Alt0: 0; Alt1: 0; Alt2: 0; Alt3: 0; Alt4: 0; Alt5: 0; Alt6: 0; Alt7: 0
PAD535 | Alt0: 0; Alt1: 0; Alt2: 0; Alt3: 0; Alt4: 0; Alt5: 0; Alt6: 0; Alt7: 0; Alt0: 0; Alt1: 0; Alt2: 0; Alt3: 0; Alt4: 0; Alt5: 0; Alt6: 0; Alt7: 0
PAD536 | Alt0: 0; Alt1: 0; Alt2: 0; Alt3: 0; Alt4: 0; Alt5: 0; Alt6: 0; Alt7: 0; Alt0: 0; Alt1: 0; Alt2: 0; Alt3: 0; Alt4: 0; Alt5: 0; Alt6: 0; Alt7: 0
PAD537 | Alt0: 0; Alt1: 0; Alt2: 0; Alt3: 0; Alt4: 0; Alt5: 0; Alt6: 0; Alt7: 0; Alt0: 0; Alt1: 0; Alt2: 0; Alt3: 0; Alt4: 0; Alt5: 0; Alt6: 0; Alt7: 0
PAD538 | Alt0: 0; Alt1: 0; Alt2: 0; Alt3: 0; Alt4: 0; Alt5: 0; Alt6: 0; Alt7: 0; Alt0: 0; Alt1: 0; Alt2: 0; Alt3: 0; Alt4: 0; Alt5: 0; Alt6: 0; Alt7: 0
PAD539 | Alt0: 0; Alt1: 0; Alt2: 0; Alt3: 0; Alt4: 0; Alt5: 0; Alt6: 0; Alt7: 0; Alt0: 0; Alt1: 0; Alt2: 0; Alt3: 0; Alt4: 0; Alt5: 0; Alt6: 0; Alt7: 0
PAD540 | Alt0: 0; Alt1: 0; Alt2: 0; Alt3: 0; Alt4: 0; Alt5: 0; Alt6: 0; Alt7: 0; Alt0: 0; Alt1: 0; Alt2: 0; Alt3: 0; Alt4: 0; Alt5: 0; Alt6: 0; Alt7: 0
PAD541 | Alt0: 0; Alt1: 0; Alt2: 0; Alt3: 0; Alt4: 0; Alt5: 0; Alt6: 0; Alt7: 0; Alt0: 0; Alt1: 0; Alt2: 0; Alt3: 0; Alt4: 0; Alt5: 0; Alt6: 0; Alt7: 0
PAD542 | Alt0: 0; Alt1: 0; Alt2: 0; Alt3: 0; Alt4: 0; Alt5: 0; Alt6: 0; Alt7: 0; Alt0: 0; Alt1: 0; Alt2: 0; Alt3: 0; Alt4: 0; Alt5: 0; Alt6: 0; Alt7: 0
PAD543 | usdhc3_DAT7 | uart1_TXD_MUX | pcie_ctrl_DIAG_STATUS_BUS_MUX[24] | usboh3_UH3_DFD_OUT[0] | usboh3_UH2_DFD_OUT[0] | gpio6_GPIO[17] | mipi_core_DPHY_TEST_IN[12] | anatop_USBPHY2_TSTO_PLL_CLK20DIV | 0 | 1 | 0 | 0 | 0 | 0 | 0 | 0 |  | uart1_TXD_MUX | [6 empty] | 0 | 1 | 0 | 0 | 0 | 0 | 0 | 0 |  | uart1_TXD_MUX
PAD544 | usdhc3_DAT6 | uart1_RXD_MUX | pcie_ctrl_DIAG_STATUS_BUS_MUX[25] | usboh3_UH3_DFD_OUT[1] | usboh3_UH2_DFD_OUT[1] | gpio6_GPIO[18] | mipi_core_DPHY_TEST_IN[13] | anatop_ANATOP_TESTO[10] | 0 | 1 | 0 | 0 | 0 | 0 | 0 | 0 |  | uart1_RXD_MUX | [6 empty] | 0 | 1 | 0 | 0 | 0 | 0 | 0 | 0 |  | uart1_RXD_MUX
PAD545 | usdhc3_DAT5 | uart2_TXD_MUX | pcie_ctrl_DIAG_STATUS_BUS_MUX[26] | usboh3_UH3_DFD_OUT[2] | usboh3_UH2_DFD_OUT[2] | gpio7_GPIO[0] | mipi_core_DPHY_TEST_IN[14] | anatop_ANATOP_TESTO[11] | 0 | 0 | 0 | 0 | 0 | 0 | 0 | 0 | [8 empty] | 1 | 1 | 1 | 1 | 1 | 1 | 1 | 1 | usdhc3_DAT5 | uart2_TXD_MUX | pcie_ctrl_DIAG_STATUS_BUS_MUX[26] | usboh3_UH3_DFD_OUT[2] | usboh3_UH2_DFD_OUT[2] | gpio7_GPIO[0] | mipi_core_DPHY_TEST_IN[14] | anatop_ANATOP_TESTO[11]
PAD546 | usdhc3_DAT4 | uart2_RXD_MUX | pcie_ctrl_DIAG_STATUS_BUS_MUX[27] | usboh3_UH3_DFD_OUT[3] | usboh3_UH2_DFD_OUT[3] | gpio7_GPIO[1] | mipi_core_DPHY_TEST_IN[15] | anatop_ANATOP_TESTO[12] | 0 | 0 | 0 | 0 | 0 | 0 | 0 | 0 | [8 empty] | 1 | 1 | 1 | 1 | 1 | 1 | 1 | 1 | usdhc3_DAT4 | uart2_RXD_MUX | pcie_ctrl_DIAG_STATUS_BUS_MUX[27] | usboh3_UH3_DFD_OUT[3] | usboh3_UH2_DFD_OUT[3] | gpio7_GPIO[1] | mipi_core_DPHY_TEST_IN[15] | anatop_ANATOP_TESTO[12]
PAD547 | Alt0: 0; Alt1: 0; Alt2: 0; Alt3: 0; Alt4: 0; Alt5: 0; Alt6: 0; Alt7: 0; Alt0: 0; Alt1: 0; Alt2: 0; Alt3: 0; Alt4: 0; Alt5: 0; Alt6: 0; Alt7: 0
PAD548 | Alt0: 0; Alt1: 0; Alt2: 0; Alt3: 0; Alt4: 0; Alt5: 0; Alt6: 0; Alt7: 0; Alt0: 0; Alt1: 0; Alt2: 0; Alt3: 0; Alt4: 0; Alt5: 0; Alt6: 0; Alt7: 0
PAD549 | usdhc3_CMD | uart2_CTS | can1_TXCAN | usboh3_UH3_DFD_OUT[4] | usboh3_UH2_DFD_OUT[4] | gpio7_GPIO[2] | mipi_core_DPHY_TEST_IN[16] | anatop_ANATOP_TESTO[13] | 1 | 0 | 0 | 0 | 0 | 0 | 0 | 0 | usdhc3_CMD | [7 empty] | 1 | 0 | 0 | 0 | 0 | 0 | 0 | 0 | usdhc3_CMD
PAD550 | usdhc3_CLK | uart2_RTS | can1_RXCAN | usboh3_UH3_DFD_OUT[5] | usboh3_UH2_DFD_OUT[5] | gpio7_GPIO[3] | mipi_core_DPHY_TEST_IN[17] | anatop_ANATOP_TESTO[14] | 1 | 0 | 0 | 0 | 0 | 0 | 0 | 0 | usdhc3_CLK | [7 empty] | 1 | 0 | 0 | 0 | 0 | 0 | 0 | 0 | usdhc3_CLK
PAD551 | usdhc3_DAT0 | uart1_CTS | can2_TXCAN | usboh3_UH3_DFD_OUT[6] | usboh3_UH2_DFD_OUT[6] | gpio7_GPIO[4] | mipi_core_DPHY_TEST_IN[18] | anatop_ANATOP_TESTO[15] | 1 | 0 | 0 | 0 | 0 | 0 | 0 | 0 | usdhc3_DAT0 | [7 empty] | 1 | 0 | 0 | 0 | 0 | 0 | 0 | 0 | usdhc3_DAT0
PAD552 | usdhc3_DAT1 | uart1_RTS | can2_RXCAN | usboh3_UH3_DFD_OUT[7] | usboh3_UH2_DFD_OUT[7] | gpio7_GPIO[5] | mipi_core_DPHY_TEST_IN[19] | anatop_ANATOP_TESTI[0] | 1 | 0 | 0 | 0 | 0 | 0 | 0 | 0 | usdhc3_DAT1 | [7 empty] | 1 | 0 | 0 | 0 | 0 | 0 | 0 | 0 | usdhc3_DAT1
PAD553 | Alt0: 0; Alt1: 0; Alt2: 0; Alt3: 0; Alt4: 0; Alt5: 0; Alt6: 0; Alt7: 0; Alt0: 0; Alt1: 0; Alt2: 0; Alt3: 0; Alt4: 0; Alt5: 0; Alt6: 0; Alt7: 0
PAD554 | Alt0: 0; Alt1: 0; Alt2: 0; Alt3: 0; Alt4: 0; Alt5: 0; Alt6: 0; Alt7: 0; Alt0: 0; Alt1: 0; Alt2: 0; Alt3: 0; Alt4: 0; Alt5: 0; Alt6: 0; Alt7: 0
PAD555 | usdhc3_DAT2 |  | pcie_ctrl_DIAG_STATUS_BUS_MUX[28] | usboh3_UH3_DFD_OUT[8] | usboh3_UH2_DFD_OUT[8] | gpio7_GPIO[6] | mipi_core_DPHY_TEST_IN[20] | anatop_ANATOP_TESTI[1] | 1 | 0 | 0 | 0 | 0 | 0 | 0 | 0 | usdhc3_DAT2 | [7 empty] | 1 | 0 | 0 | 0 | 0 | 0 | 0 | 0 | usdhc3_DAT2
PAD556 | usdhc3_DAT3 | uart3_CTS | pcie_ctrl_DIAG_STATUS_BUS_MUX[29] | usboh3_UH3_DFD_OUT[9] | usboh3_UH2_DFD_OUT[9] | gpio7_GPIO[7] | mipi_core_DPHY_TEST_IN[21] | anatop_ANATOP_TESTI[2] | 1 | 0 | 0 | 0 | 0 | 0 | 0 | 0 | usdhc3_DAT3 | [7 empty] | 1 | 0 | 0 | 0 | 0 | 0 | 0 | 0 | usdhc3_DAT3
PAD557 | usdhc3_RST | uart3_RTS | pcie_ctrl_DIAG_STATUS_BUS_MUX[30] | usboh3_UH3_DFD_OUT[10] | usboh3_UH2_DFD_OUT[10] | gpio7_GPIO[8] | mipi_core_DPHY_TEST_IN[22] | anatop_ANATOP_TESTI[3] | 1 | 0 | 0 | 0 | 0 | 0 | 0 | 0 | usdhc3_RST | [7 empty] | 1 | 0 | 0 | 0 | 0 | 0 | 0 | 0 | usdhc3_RST
PAD558 | Alt0: 0; Alt1: 0; Alt2: 0; Alt3: 0; Alt4: 0; Alt5: 0; Alt6: 0; Alt7: 0; Alt0: 0; Alt1: 0; Alt2: 0; Alt3: 0; Alt4: 0; Alt5: 0; Alt6: 0; Alt7: 0
PAD559 | rawnand_CLE | ipu2_SISG[4] | pcie_ctrl_DIAG_STATUS_BUS_MUX[31] | usboh3_UH3_DFD_OUT[11] | usboh3_UH2_DFD_OUT[11] | gpio6_GPIO[7] | mipi_core_DPHY_TEST_IN[23] | tpsmp_HTRANS[0] | 0 | 0 | 0 | 0 | 0 | 1 | 0 | 0 | [5 empty] | gpio6_GPIO[7] |  |  | 0 | 0 | 0 | 0 | 0 | 1 | 0 | 0 | [5 empty] | gpio6_GPIO[7]
PAD560 | Alt0: 0; Alt1: 0; Alt2: 0; Alt3: 0; Alt4: 0; Alt5: 0; Alt6: 0; Alt7: 0; Alt0: 0; Alt1: 0; Alt2: 0; Alt3: 0; Alt4: 0; Alt5: 0; Alt6: 0; Alt7: 0
PAD561 | Alt0: 0; Alt1: 0; Alt2: 0; Alt3: 0; Alt4: 0; Alt5: 0; Alt6: 0; Alt7: 0; Alt0: 0; Alt1: 0; Alt2: 0; Alt3: 0; Alt4: 0; Alt5: 0; Alt6: 0; Alt7: 0
PAD562 | rawnand_ALE | usdhc4_RST | pcie_ctrl_DIAG_STATUS_BUS_MUX[0] | usboh3_UH3_DFD_OUT[12] | usboh3_UH2_DFD_OUT[12] | gpio6_GPIO[8] | mipi_core_DPHY_TEST_IN[24] | tpsmp_HTRANS[1] | 0 | 0 | 0 | 0 | 0 | 1 | 0 | 0 | [5 empty] | gpio6_GPIO[8] |  |  | 0 | 0 | 0 | 0 | 0 | 1 | 0 | 0 | [5 empty] | gpio6_GPIO[8]
PAD563 | rawnand_RESETN | ipu2_SISG[5] | pcie_ctrl_DIAG_STATUS_BUS_MUX[1] | usboh3_UH3_DFD_OUT[13] | usboh3_UH2_DFD_OUT[13] | gpio6_GPIO[9] | mipi_core_DPHY_TEST_OUT[32] | pl301_mx63per1_HSIZE[0] | 0 | 0 | 0 | 0 | 0 | 0 | 0 | 0 | [8 empty] | 1 | 1 | 1 | 1 | 1 | 1 | 1 | 1 | rawnand_RESETN | ipu2_SISG[5] | pcie_ctrl_DIAG_STATUS_BUS_MUX[1] | usboh3_UH3_DFD_OUT[13] | usboh3_UH2_DFD_OUT[13] | gpio6_GPIO[9] | mipi_core_DPHY_TEST_OUT[32] | pl301_mx63per1_HSIZE[0]
PAD564 | rawnand_READY0 | ipu2_DI0_PIN1 | pcie_ctrl_DIAG_STATUS_BUS_MUX[2] | usboh3_UH3_DFD_OUT[14] | usboh3_UH2_DFD_OUT[14] | gpio6_GPIO[10] | mipi_core_DPHY_TEST_OUT[33] | pl301_mx63per1_HSIZE[1] | 0 | 0 | 0 | 0 | 0 | 0 | 0 | 0 | [8 empty] | 1 | 1 | 1 | 1 | 1 | 1 | 1 | 1 | rawnand_READY0 | ipu2_DI0_PIN1 | pcie_ctrl_DIAG_STATUS_BUS_MUX[2] | usboh3_UH3_DFD_OUT[14] | usboh3_UH2_DFD_OUT[14] | gpio6_GPIO[10] | mipi_core_DPHY_TEST_OUT[33] | pl301_mx63per1_HSIZE[1]
PAD565 | Alt0: rawnand_CE0N; Alt3: usboh3_UH3_DFD_OUT[15]; Alt4: usboh3_UH2_DFD_OUT[15]; Alt5: gpio6_GPIO[11]; Alt7: pl301_mx63per1_HSIZE[2]; Alt0: 0; Alt1: 0; Alt2: 0; Alt3: 0; Alt4: 0; Alt5: 1; Alt6: 0; Alt7: 0; Alt5: gpio6_GPIO[11]; Alt0: 0; Alt1: 0; Alt2: 0; Alt3: 0; Alt4: 0; Alt5: 1; Alt6: 0; Alt7: 0; Alt5: gpio6_GPIO[11]
PAD566 | Alt0: 0; Alt1: 0; Alt2: 0; Alt3: 0; Alt4: 0; Alt5: 0; Alt6: 0; Alt7: 0; Alt0: 0; Alt1: 0; Alt2: 0; Alt3: 0; Alt4: 0; Alt5: 0; Alt6: 0; Alt7: 0
PAD567 | Alt0: 0; Alt1: 0; Alt2: 0; Alt3: 0; Alt4: 0; Alt5: 0; Alt6: 0; Alt7: 0; Alt0: 0; Alt1: 0; Alt2: 0; Alt3: 0; Alt4: 0; Alt5: 0; Alt6: 0; Alt7: 0
PAD568 | rawnand_CE1N | usdhc4_VSELECT | usdhc3_VSELECT |  | pcie_ctrl_DIAG_STATUS_BUS_MUX[3] | gpio6_GPIO[14] |  | pl301_mx63per1_HREADYOUT | 0 | 0 | 0 | 0 | 0 | 1 | 0 | 0 | [5 empty] | gpio6_GPIO[14] |  |  | 0 | 0 | 0 | 0 | 0 | 1 | 0 | 0 | [5 empty] | gpio6_GPIO[14]
PAD569 | rawnand_CE2N | ipu1_SISG[0] | esai1_TX0 | weim_WEIM_CRE | ccm_CLKO2 | gpio6_GPIO[15] | ipu2_SISG[0] |  | 0 | 0 | 0 | 0 | 1 | 0 | 0 | 0 |  |  |  |  | ccm_CLKO2 |  |  |  | 0 | 0 | 0 | 0 | 1 | 0 | 0 | 0 |  |  |  |  | ccm_CLKO2
PAD570 | rawnand_CE3N | ipu1_SISG[1] | esai1_TX1 | weim_WEIM_A[26] | pcie_ctrl_DIAG_STATUS_BUS_MUX[4] | gpio6_GPIO[16] | ipu2_SISG[1] | tpsmp_CLK | 0 | 0 | 0 | 0 | 0 | 1 | 0 | 0 | [5 empty] | gpio6_GPIO[16] |  |  | 0 | 0 | 0 | 0 | 0 | 1 | 0 | 0 | [5 empty] | gpio6_GPIO[16]
PAD571 | usdhc4_CMD | rawnand_RDN | uart3_TXD_MUX |  | pcie_ctrl_DIAG_STATUS_BUS_MUX[5] | gpio7_GPIO[9] |  | tpsmp_HDATA_DIR | 1 | 0 | 0 | 0 | 0 | 0 | 0 | 0 | usdhc4_CMD | [7 empty] | 1 | 0 | 0 | 0 | 0 | 0 | 0 | 0 | usdhc4_CMD
PAD572 | Alt0: 0; Alt1: 0; Alt2: 0; Alt3: 0; Alt4: 0; Alt5: 0; Alt6: 0; Alt7: 0; Alt0: 0; Alt1: 0; Alt2: 0; Alt3: 0; Alt4: 0; Alt5: 0; Alt6: 0; Alt7: 0
PAD573 | Alt0: 0; Alt1: 0; Alt2: 0; Alt3: 0; Alt4: 0; Alt5: 0; Alt6: 0; Alt7: 0; Alt0: 0; Alt1: 0; Alt2: 0; Alt3: 0; Alt4: 0; Alt5: 0; Alt6: 0; Alt7: 0
PAD574 | Alt0: usdhc4_CLK; Alt1: rawnand_WRN; Alt2: uart3_RXD_MUX; Alt4: pcie_ctrl_DIAG_STATUS_BUS_MUX[6]; Alt5: gpio7_GPIO[10]; Alt0: 1; Alt1: 0; Alt2: 0; Alt3: 0; Alt4: 0; Alt5: 0; Alt6: 0; Alt7: 0; Alt0: usdhc4_CLK; Alt0: 1; Alt1: 0; Alt2: 0; Alt3: 0; Alt4: 0; Alt5: 0; Alt6: 0; Alt7: 0; Alt0: usdhc4_CLK
PAD575 | rawnand_D0 | usdhc1_DAT4 | gpu3d_GPU_DEBUG_OUT[0] | usboh3_UH2_DFD_OUT[16] | usboh3_UH3_DFD_OUT[16] | gpio2_GPIO[0] | ipu1_IPU_DIAG_BUS[0] | ipu2_IPU_DIAG_BUS[0] | 0 | 0 | 0 | 0 | 0 | 1 | 0 | 0 | [5 empty] | gpio2_GPIO[0] |  |  | 0 | 0 | 0 | 0 | 0 | 1 | 0 | 0 | [5 empty] | gpio2_GPIO[0]
PAD576 | rawnand_D1 | usdhc1_DAT5 | gpu3d_GPU_DEBUG_OUT[1] | usboh3_UH2_DFD_OUT[17] | usboh3_UH3_DFD_OUT[17] | gpio2_GPIO[1] | ipu1_IPU_DIAG_BUS[1] | ipu2_IPU_DIAG_BUS[1] | 0 | 0 | 0 | 0 | 0 | 0 | 0 | 0 | [8 empty] | 1 | 1 | 1 | 1 | 1 | 1 | 1 | 1 | rawnand_D1 | usdhc1_DAT5 | gpu3d_GPU_DEBUG_OUT[1] | usboh3_UH2_DFD_OUT[17] | usboh3_UH3_DFD_OUT[17] | gpio2_GPIO[1] | ipu1_IPU_DIAG_BUS[1] | ipu2_IPU_DIAG_BUS[1]
PAD577 | rawnand_D2 | usdhc1_DAT6 | gpu3d_GPU_DEBUG_OUT[2] | usboh3_UH2_DFD_OUT[18] | usboh3_UH3_DFD_OUT[18] | gpio2_GPIO[2] | ipu1_IPU_DIAG_BUS[2] | ipu2_IPU_DIAG_BUS[2] | 0 | 0 | 0 | 0 | 0 | 1 | 0 | 0 | [5 empty] | gpio2_GPIO[2] |  |  | 0 | 0 | 0 | 0 | 0 | 1 | 0 | 0 | [5 empty] | gpio2_GPIO[2]
PAD578 | Alt0: 0; Alt1: 0; Alt2: 0; Alt3: 0; Alt4: 0; Alt5: 0; Alt6: 0; Alt7: 0; Alt0: 0; Alt1: 0; Alt2: 0; Alt3: 0; Alt4: 0; Alt5: 0; Alt6: 0; Alt7: 0
PAD579 | Alt0: 0; Alt1: 0; Alt2: 0; Alt3: 0; Alt4: 0; Alt5: 0; Alt6: 0; Alt7: 0; Alt0: 0; Alt1: 0; Alt2: 0; Alt3: 0; Alt4: 0; Alt5: 0; Alt6: 0; Alt7: 0
PAD580 | rawnand_D3 | usdhc1_DAT7 | gpu3d_GPU_DEBUG_OUT[3] | usboh3_UH2_DFD_OUT[19] | usboh3_UH3_DFD_OUT[19] | gpio2_GPIO[3] | ipu1_IPU_DIAG_BUS[3] | ipu2_IPU_DIAG_BUS[3] | 0 | 0 | 0 | 0 | 0 | 1 | 0 | 0 | [5 empty] | gpio2_GPIO[3] |  |  | 0 | 0 | 0 | 0 | 0 | 1 | 0 | 0 | [5 empty] | gpio2_GPIO[3]
PAD581 | rawnand_D4 | usdhc2_DAT4 | gpu3d_GPU_DEBUG_OUT[4] | usboh3_UH2_DFD_OUT[20] | usboh3_UH3_DFD_OUT[20] | gpio2_GPIO[4] | ipu1_IPU_DIAG_BUS[4] | ipu2_IPU_DIAG_BUS[4] | 0 | 0 | 0 | 0 | 0 | 1 | 0 | 0 | [5 empty] | gpio2_GPIO[4] |  |  | 0 | 0 | 0 | 0 | 0 | 1 | 0 | 0 | [5 empty] | gpio2_GPIO[4]
PAD582 | rawnand_D5 | usdhc2_DAT5 | gpu3d_GPU_DEBUG_OUT[5] | usboh3_UH2_DFD_OUT[21] | usboh3_UH3_DFD_OUT[21] | gpio2_GPIO[5] | ipu1_IPU_DIAG_BUS[5] | ipu2_IPU_DIAG_BUS[5] | 0 | 0 | 0 | 0 | 0 | 1 | 0 | 0 | [5 empty] | gpio2_GPIO[5] |  |  | 0 | 0 | 0 | 0 | 0 | 1 | 0 | 0 | [5 empty] | gpio2_GPIO[5]
PAD583 | rawnand_D6 | usdhc2_DAT6 | gpu3d_GPU_DEBUG_OUT[6] | usboh3_UH2_DFD_OUT[22] | usboh3_UH3_DFD_OUT[22] | gpio2_GPIO[6] | ipu1_IPU_DIAG_BUS[6] | ipu2_IPU_DIAG_BUS[6] | 0 | 0 | 0 | 0 | 0 | 1 | 0 | 0 | [5 empty] | gpio2_GPIO[6] |  |  | 0 | 0 | 0 | 0 | 0 | 1 | 0 | 0 | [5 empty] | gpio2_GPIO[6]
PAD584 | Alt0: 0; Alt1: 0; Alt2: 0; Alt3: 0; Alt4: 0; Alt5: 0; Alt6: 0; Alt7: 0; Alt0: 0; Alt1: 0; Alt2: 0; Alt3: 0; Alt4: 0; Alt5: 0; Alt6: 0; Alt7: 0
PAD585 | Alt0: 0; Alt1: 0; Alt2: 0; Alt3: 0; Alt4: 0; Alt5: 0; Alt6: 0; Alt7: 0; Alt0: 0; Alt1: 0; Alt2: 0; Alt3: 0; Alt4: 0; Alt5: 0; Alt6: 0; Alt7: 0
PAD586 | rawnand_D7 | usdhc2_DAT7 | gpu3d_GPU_DEBUG_OUT[7] | usboh3_UH2_DFD_OUT[23] | usboh3_UH3_DFD_OUT[23] | gpio2_GPIO[7] | ipu1_IPU_DIAG_BUS[7] | ipu2_IPU_DIAG_BUS[7] | 0 | 0 | 0 | 0 | 0 | 1 | 0 | 0 | [5 empty] | gpio2_GPIO[7] |  |  | 0 | 0 | 0 | 0 | 0 | 1 | 0 | 0 | [5 empty] | gpio2_GPIO[7]
PAD587 | rawnand_D8 | usdhc4_DAT0 | rawnand_DQS | usboh3_UH2_DFD_OUT[24] | usboh3_UH3_DFD_OUT[24] | gpio2_GPIO[8] | ipu1_IPU_DIAG_BUS[8] | ipu2_IPU_DIAG_BUS[8] | 0 | 1 | 0 | 0 | 0 | 0 | 0 | 0 |  | usdhc4_DAT0 | [6 empty] | 0 | 1 | 0 | 0 | 0 | 0 | 0 | 0 |  | usdhc4_DAT0
PAD588 | rawnand_D9 | usdhc4_DAT1 | pwm3_PWMO | usboh3_UH2_DFD_OUT[25] | usboh3_UH3_DFD_OUT[25] | gpio2_GPIO[9] | ipu1_IPU_DIAG_BUS[9] | ipu2_IPU_DIAG_BUS[9] | 0 | 1 | 0 | 0 | 0 | 0 | 0 | 0 |  | usdhc4_DAT1 | [6 empty] | 0 | 1 | 0 | 0 | 0 | 0 | 0 | 0 |  | usdhc4_DAT1
PAD589 | rawnand_D10 | usdhc4_DAT2 | pwm4_PWMO | usboh3_UH2_DFD_OUT[26] | usboh3_UH3_DFD_OUT[26] | gpio2_GPIO[10] | ipu1_IPU_DIAG_BUS[10] | ipu2_IPU_DIAG_BUS[10] | 0 | 1 | 0 | 0 | 0 | 0 | 0 | 0 |  | usdhc4_DAT2 | [6 empty] | 0 | 1 | 0 | 0 | 0 | 0 | 0 | 0 |  | usdhc4_DAT2
PAD590 | Alt0: 0; Alt1: 0; Alt2: 0; Alt3: 0; Alt4: 0; Alt5: 0; Alt6: 0; Alt7: 0; Alt0: 0; Alt1: 0; Alt2: 0; Alt3: 0; Alt4: 0; Alt5: 0; Alt6: 0; Alt7: 0
PAD591 | Alt0: 0; Alt1: 0; Alt2: 0; Alt3: 0; Alt4: 0; Alt5: 0; Alt6: 0; Alt7: 0; Alt0: 0; Alt1: 0; Alt2: 0; Alt3: 0; Alt4: 0; Alt5: 0; Alt6: 0; Alt7: 0
PAD592 | rawnand_D11 | usdhc4_DAT3 |  | usboh3_UH2_DFD_OUT[27] | usboh3_UH3_DFD_OUT[27] | gpio2_GPIO[11] | ipu1_IPU_DIAG_BUS[11] | ipu2_IPU_DIAG_BUS[11] | 0 | 1 | 0 | 0 | 0 | 0 | 0 | 0 |  | usdhc4_DAT3 | [6 empty] | 0 | 1 | 0 | 0 | 0 | 0 | 0 | 0 |  | usdhc4_DAT3
PAD593 | rawnand_D12 | usdhc4_DAT4 | uart2_RXD_MUX | usboh3_UH2_DFD_OUT[28] | usboh3_UH3_DFD_OUT[28] | gpio2_GPIO[12] | ipu1_IPU_DIAG_BUS[12] | ipu2_IPU_DIAG_BUS[12] | 0 | 1 | 0 | 0 | 0 | 0 | 0 | 0 |  | usdhc4_DAT4 | [6 empty] | 0 | 1 | 0 | 0 | 0 | 0 | 0 | 0 |  | usdhc4_DAT4
PAD594 | rawnand_D13 | usdhc4_DAT5 | uart2_RTS | usboh3_UH2_DFD_OUT[29] | usboh3_UH3_DFD_OUT[29] | gpio2_GPIO[13] | ipu1_IPU_DIAG_BUS[13] | ipu2_IPU_DIAG_BUS[13] | 0 | 1 | 0 | 0 | 0 | 0 | 0 | 0 |  | usdhc4_DAT5 | [6 empty] | 0 | 1 | 0 | 0 | 0 | 0 | 0 | 0 |  | usdhc4_DAT5
PAD595 | rawnand_D14 | usdhc4_DAT6 | uart2_CTS | usboh3_UH2_DFD_OUT[30] | usboh3_UH3_DFD_OUT[30] | gpio2_GPIO[14] | ipu1_IPU_DIAG_BUS[14] | ipu2_IPU_DIAG_BUS[14] | 0 | 1 | 0 | 0 | 0 | 0 | 0 | 0 |  | usdhc4_DAT6 | [6 empty] | 0 | 1 | 0 | 0 | 0 | 0 | 0 | 0 |  | usdhc4_DAT6
PAD596 | Alt0: 0; Alt1: 0; Alt2: 0; Alt3: 0; Alt4: 0; Alt5: 0; Alt6: 0; Alt7: 0; Alt0: 0; Alt1: 0; Alt2: 0; Alt3: 0; Alt4: 0; Alt5: 0; Alt6: 0; Alt7: 0
PAD597 | Alt0: 0; Alt1: 0; Alt2: 0; Alt3: 0; Alt4: 0; Alt5: 0; Alt6: 0; Alt7: 0; Alt0: 0; Alt1: 0; Alt2: 0; Alt3: 0; Alt4: 0; Alt5: 0; Alt6: 0; Alt7: 0
PAD598 | rawnand_D15 | usdhc4_DAT7 | uart2_TXD_MUX | usboh3_UH2_DFD_OUT[31] | usboh3_UH3_DFD_OUT[31] | gpio2_GPIO[15] | ipu1_IPU_DIAG_BUS[15] | ipu2_IPU_DIAG_BUS[15] | 0 | 1 | 0 | 0 | 0 | 0 | 0 | 0 |  | usdhc4_DAT7 | [6 empty] | 0 | 1 | 0 | 0 | 0 | 0 | 0 | 0 |  | usdhc4_DAT7
PAD599 | Alt0: 0; Alt1: 0; Alt2: 0; Alt3: 0; Alt4: 0; Alt5: 0; Alt6: 0; Alt7: 0; Alt0: 0; Alt1: 0; Alt2: 0; Alt3: 0; Alt4: 0; Alt5: 0; Alt6: 0; Alt7: 0
PAD600 | usdhc1_DAT1 | ecspi5_SS0 | pwm3_PWMO | gpt_CAPIN2 | pcie_ctrl_DIAG_STATUS_BUS_MUX[7] | gpio1_GPIO[17] | hdmi_tx_OPHYDTB[0] | anatop_ANATOP_TESTO[8] | 0 | 0 | 0 | 0 | 0 | 1 | 0 | 0 | [5 empty] | gpio1_GPIO[17] |  |  | 0 | 0 | 0 | 0 | 0 | 1 | 0 | 0 | [5 empty] | gpio1_GPIO[17]
PAD601 | usdhc1_DAT0 | ecspi5_MISO | caam_wrapper_RNG_OSC_OBS | gpt_CAPIN1 | pcie_ctrl_DIAG_STATUS_BUS_MUX[8] | gpio1_GPIO[16] | hdmi_tx_OPHYDTB[1] | anatop_ANATOP_TESTO[7] | 0 | 0 | 0 | 0 | 0 | 1 | 0 | 0 | [5 empty] | gpio1_GPIO[16] |  |  | 0 | 0 | 0 | 0 | 0 | 1 | 0 | 0 | [5 empty] | gpio1_GPIO[16]
PAD602 | usdhc1_DAT3 | ecspi5_SS2 | gpt_CMPOUT3 | pwm1_PWMO | wdog2_WDOG_B | gpio1_GPIO[21] | wdog2_WDOG_RST_B_DEB | anatop_ANATOP_TESTO[6] | 0 | 0 | 0 | 0 | 0 | 1 | 0 | 0 | [5 empty] | gpio1_GPIO[21] |  |  | 0 | 0 | 0 | 0 | 0 | 1 | 0 | 0 | [5 empty] | gpio1_GPIO[21]
PAD603 | Alt0: 0; Alt1: 0; Alt2: 0; Alt3: 0; Alt4: 0; Alt5: 0; Alt6: 0; Alt7: 0; Alt0: 0; Alt1: 0; Alt2: 0; Alt3: 0; Alt4: 0; Alt5: 0; Alt6: 0; Alt7: 0
PAD604 | Alt0: 0; Alt1: 0; Alt2: 0; Alt3: 0; Alt4: 0; Alt5: 0; Alt6: 0; Alt7: 0; Alt0: 0; Alt1: 0; Alt2: 0; Alt3: 0; Alt4: 0; Alt5: 0; Alt6: 0; Alt7: 0
PAD605 | usdhc1_CMD | ecspi5_MOSI | pwm4_PWMO | gpt_CMPOUT1 |  | gpio1_GPIO[18] |  | anatop_ANATOP_TESTO[5] | 0 | 0 | 0 | 0 | 0 | 1 | 0 | 0 | [5 empty] | gpio1_GPIO[18] |  |  | 0 | 0 | 0 | 0 | 0 | 1 | 0 | 0 | [5 empty] | gpio1_GPIO[18]
PAD606 | usdhc1_DAT2 | ecspi5_SS1 | gpt_CMPOUT2 | pwm2_PWMO | wdog1_WDOG_B | gpio1_GPIO[19] | wdog1_WDOG_RST_B_DEB | anatop_ANATOP_TESTO[4] | 0 | 0 | 0 | 0 | 0 | 1 | 0 | 0 | [5 empty] | gpio1_GPIO[19] |  |  | 0 | 0 | 0 | 0 | 0 | 1 | 0 | 0 | [5 empty] | gpio1_GPIO[19]
PAD607 | usdhc1_CLK | ecspi5_SCLK | osc32k_32K_OUT | gpt_CLKIN |  | gpio1_GPIO[20] | phy_DTB[0] | sata_phy_DTB[0] | 0 | 0 | 0 | 0 | 0 | 1 | 0 | 0 | [5 empty] | gpio1_GPIO[20] |  |  | 0 | 0 | 0 | 0 | 0 | 1 | 0 | 0 | [5 empty] | gpio1_GPIO[20]
PAD608 | Alt0: 0; Alt1: 0; Alt2: 0; Alt3: 0; Alt4: 0; Alt5: 0; Alt6: 0; Alt7: 0; Alt0: 0; Alt1: 0; Alt2: 0; Alt3: 0; Alt4: 0; Alt5: 0; Alt6: 0; Alt7: 0
PAD609 | Alt0: 0; Alt1: 0; Alt2: 0; Alt3: 0; Alt4: 0; Alt5: 0; Alt6: 0; Alt7: 0; Alt0: 0; Alt1: 0; Alt2: 0; Alt3: 0; Alt4: 0; Alt5: 0; Alt6: 0; Alt7: 0
PAD610 | usdhc2_CLK | ecspi5_SCLK | kpp_COL[5] | audmux_AUD4_RXFS | pcie_ctrl_DIAG_STATUS_BUS_MUX[9] | gpio1_GPIO[10] | phy_DTB[1] | sata_phy_DTB[1] | 1 | 0 | 0 | 0 | 0 | 0 | 0 | 0 | usdhc2_CLK | [7 empty] | 1 | 0 | 0 | 0 | 0 | 0 | 0 | 0 | usdhc2_CLK
PAD611 | usdhc2_CMD | ecspi5_MOSI | kpp_ROW[5] | audmux_AUD4_RXC | pcie_ctrl_DIAG_STATUS_BUS_MUX[10] | gpio1_GPIO[11] |  |  | 1 | 0 | 0 | 0 | 0 | 0 | 0 | 0 | usdhc2_CMD | [7 empty] | 1 | 0 | 0 | 0 | 0 | 0 | 0 | 0 | usdhc2_CMD
PAD612 | usdhc2_DAT3 | ecspi5_SS3 | kpp_COL[6] | audmux_AUD4_TXC | pcie_ctrl_DIAG_STATUS_BUS_MUX[11] | gpio1_GPIO[12] | sjc_DONE | anatop_ANATOP_TESTO[3] | 1 | 0 | 0 | 0 | 0 | 0 | 0 | 0 | usdhc2_DAT3 | [7 empty] | 1 | 0 | 0 | 0 | 0 | 0 | 0 | 0 | usdhc2_DAT3
PAD613 | Alt0: 0; Alt1: 0; Alt2: 0; Alt3: 0; Alt4: 0; Alt5: 0; Alt6: 0; Alt7: 0; Alt0: 0; Alt1: 0; Alt2: 0; Alt3: 0; Alt4: 0; Alt5: 0; Alt6: 0; Alt7: 0
PAD614 | Alt0: 0; Alt1: 0; Alt2: 0; Alt3: 0; Alt4: 0; Alt5: 0; Alt6: 0; Alt7: 0; Alt0: 0; Alt1: 0; Alt2: 0; Alt3: 0; Alt4: 0; Alt5: 0; Alt6: 0; Alt7: 0
PAD615 | Alt0: 0; Alt1: 0; Alt2: 0; Alt3: 0; Alt4: 0; Alt5: 0; Alt6: 0; Alt7: 0; Alt0: 0; Alt1: 0; Alt2: 0; Alt3: 0; Alt4: 0; Alt5: 0; Alt6: 0; Alt7: 0
PAD616 | Alt0: 0; Alt1: 0; Alt2: 0; Alt3: 0; Alt4: 0; Alt5: 0; Alt6: 0; Alt7: 0; Alt0: 0; Alt1: 0; Alt2: 0; Alt3: 0; Alt4: 0; Alt5: 0; Alt6: 0; Alt7: 0
PAD617 | Alt0: 0; Alt1: 0; Alt2: 0; Alt3: 0; Alt4: 0; Alt5: 0; Alt6: 0; Alt7: 0; Alt0: 0; Alt1: 0; Alt2: 0; Alt3: 0; Alt4: 0; Alt5: 0; Alt6: 0; Alt7: 0
PAD618 | Alt0: 0; Alt1: 0; Alt2: 0; Alt3: 0; Alt4: 0; Alt5: 0; Alt6: 0; Alt7: 0; Alt0: 0; Alt1: 0; Alt2: 0; Alt3: 0; Alt4: 0; Alt5: 0; Alt6: 0; Alt7: 0
PAD619 | Alt0: 0; Alt1: 0; Alt2: 0; Alt3: 0; Alt4: 0; Alt5: 0; Alt6: 0; Alt7: 0; Alt0: 0; Alt1: 0; Alt2: 0; Alt3: 0; Alt4: 0; Alt5: 0; Alt6: 0; Alt7: 0
PAD620 | Alt0: 0; Alt1: 0; Alt2: 0; Alt3: 0; Alt4: 0; Alt5: 0; Alt6: 0; Alt7: 0; Alt0: 0; Alt1: 0; Alt2: 0; Alt3: 0; Alt4: 0; Alt5: 0; Alt6: 0; Alt7: 0
PAD621 | Alt0: 0; Alt1: 0; Alt2: 0; Alt3: 0; Alt4: 0; Alt5: 0; Alt6: 0; Alt7: 0; Alt0: 0; Alt1: 0; Alt2: 0; Alt3: 0; Alt4: 0; Alt5: 0; Alt6: 0; Alt7: 0
PAD622 | Alt0: 0; Alt1: 0; Alt2: 0; Alt3: 0; Alt4: 0; Alt5: 0; Alt6: 0; Alt7: 0; Alt0: 0; Alt1: 0; Alt2: 0; Alt3: 0; Alt4: 0; Alt5: 0; Alt6: 0; Alt7: 0
PAD623 | Alt0: 0; Alt1: 0; Alt2: 0; Alt3: 0; Alt4: 0; Alt5: 0; Alt6: 0; Alt7: 0; Alt0: 0; Alt1: 0; Alt2: 0; Alt3: 0; Alt4: 0; Alt5: 0; Alt6: 0; Alt7: 0
PAD624 | Alt0: 0; Alt1: 0; Alt2: 0; Alt3: 0; Alt4: 0; Alt5: 0; Alt6: 0; Alt7: 0; Alt0: 0; Alt1: 0; Alt2: 0; Alt3: 0; Alt4: 0; Alt5: 0; Alt6: 0; Alt7: 0
PAD625 | Alt0: 0; Alt1: 0; Alt2: 0; Alt3: 0; Alt4: 0; Alt5: 0; Alt6: 0; Alt7: 0; Alt0: 0; Alt1: 0; Alt2: 0; Alt3: 0; Alt4: 0; Alt5: 0; Alt6: 0; Alt7: 0
PAD626 | Alt0: 0; Alt1: 0; Alt2: 0; Alt3: 0; Alt4: 0; Alt5: 0; Alt6: 0; Alt7: 0; Alt0: 0; Alt1: 0; Alt2: 0; Alt3: 0; Alt4: 0; Alt5: 0; Alt6: 0; Alt7: 0
PAD627 | Alt0: 0; Alt1: 0; Alt2: 0; Alt3: 0; Alt4: 0; Alt5: 0; Alt6: 0; Alt7: 0; Alt0: 0; Alt1: 0; Alt2: 0; Alt3: 0; Alt4: 0; Alt5: 0; Alt6: 0; Alt7: 0
PAD628 | Alt0: 0; Alt1: 0; Alt2: 0; Alt3: 0; Alt4: 0; Alt5: 0; Alt6: 0; Alt7: 0; Alt0: 0; Alt1: 0; Alt2: 0; Alt3: 0; Alt4: 0; Alt5: 0; Alt6: 0; Alt7: 0
PAD629 | Alt0: 0; Alt1: 0; Alt2: 0; Alt3: 0; Alt4: 0; Alt5: 0; Alt6: 0; Alt7: 0; Alt0: 0; Alt1: 0; Alt2: 0; Alt3: 0; Alt4: 0; Alt5: 0; Alt6: 0; Alt7: 0
PAD630 | Alt0: 0; Alt1: 0; Alt2: 0; Alt3: 0; Alt4: 0; Alt5: 0; Alt6: 0; Alt7: 0; Alt0: 0; Alt1: 0; Alt2: 0; Alt3: 0; Alt4: 0; Alt5: 0; Alt6: 0; Alt7: 0
PAD631 | Alt0: 0; Alt1: 0; Alt2: 0; Alt3: 0; Alt4: 0; Alt5: 0; Alt6: 0; Alt7: 0; Alt0: 0; Alt1: 0; Alt2: 0; Alt3: 0; Alt4: 0; Alt5: 0; Alt6: 0; Alt7: 0
PAD632 | Alt0: 0; Alt1: 0; Alt2: 0; Alt3: 0; Alt4: 0; Alt5: 0; Alt6: 0; Alt7: 0; Alt0: 0; Alt1: 0; Alt2: 0; Alt3: 0; Alt4: 0; Alt5: 0; Alt6: 0; Alt7: 0
PAD633 | Alt0: 0; Alt1: 0; Alt2: 0; Alt3: 0; Alt4: 0; Alt5: 0; Alt6: 0; Alt7: 0; Alt0: 0; Alt1: 0; Alt2: 0; Alt3: 0; Alt4: 0; Alt5: 0; Alt6: 0; Alt7: 0
PAD634 | Alt0: 0; Alt1: 0; Alt2: 0; Alt3: 0; Alt4: 0; Alt5: 0; Alt6: 0; Alt7: 0; Alt0: 0; Alt1: 0; Alt2: 0; Alt3: 0; Alt4: 0; Alt5: 0; Alt6: 0; Alt7: 0
PAD635 | Alt0: 0; Alt1: 0; Alt2: 0; Alt3: 0; Alt4: 0; Alt5: 0; Alt6: 0; Alt7: 0; Alt0: 0; Alt1: 0; Alt2: 0; Alt3: 0; Alt4: 0; Alt5: 0; Alt6: 0; Alt7: 0
PAD636 | Alt0: 0; Alt1: 0; Alt2: 0; Alt3: 0; Alt4: 0; Alt5: 0; Alt6: 0; Alt7: 0; Alt0: 0; Alt1: 0; Alt2: 0; Alt3: 0; Alt4: 0; Alt5: 0; Alt6: 0; Alt7: 0
PAD637 | Alt0: 0; Alt1: 0; Alt2: 0; Alt3: 0; Alt4: 0; Alt5: 0; Alt6: 0; Alt7: 0; Alt0: 0; Alt1: 0; Alt2: 0; Alt3: 0; Alt4: 0; Alt5: 0; Alt6: 0; Alt7: 0
PAD638 | Alt0: 0; Alt1: 0; Alt2: 0; Alt3: 0; Alt4: 0; Alt5: 0; Alt6: 0; Alt7: 0; Alt0: 0; Alt1: 0; Alt2: 0; Alt3: 0; Alt4: 0; Alt5: 0; Alt6: 0; Alt7: 0
PAD639 | Alt0: 0; Alt1: 0; Alt2: 0; Alt3: 0; Alt4: 0; Alt5: 0; Alt6: 0; Alt7: 0; Alt0: 0; Alt1: 0; Alt2: 0; Alt3: 0; Alt4: 0; Alt5: 0; Alt6: 0; Alt7: 0
PAD640 | Alt0: 0; Alt1: 0; Alt2: 0; Alt3: 0; Alt4: 0; Alt5: 0; Alt6: 0; Alt7: 0; Alt0: 0; Alt1: 0; Alt2: 0; Alt3: 0; Alt4: 0; Alt5: 0; Alt6: 0; Alt7: 0
PAD641 | Alt0: 0; Alt1: 0; Alt2: 0; Alt3: 0; Alt4: 0; Alt5: 0; Alt6: 0; Alt7: 0; Alt0: 0; Alt1: 0; Alt2: 0; Alt3: 0; Alt4: 0; Alt5: 0; Alt6: 0; Alt7: 0
PAD642 | Alt0: 0; Alt1: 0; Alt2: 0; Alt3: 0; Alt4: 0; Alt5: 0; Alt6: 0; Alt7: 0; Alt0: 0; Alt1: 0; Alt2: 0; Alt3: 0; Alt4: 0; Alt5: 0; Alt6: 0; Alt7: 0
PAD643 | Alt0: 0; Alt1: 0; Alt2: 0; Alt3: 0; Alt4: 0; Alt5: 0; Alt6: 0; Alt7: 0; Alt0: 0; Alt1: 0; Alt2: 0; Alt3: 0; Alt4: 0; Alt5: 0; Alt6: 0; Alt7: 0
PAD644 | Alt0: 0; Alt1: 0; Alt2: 0; Alt3: 0; Alt4: 0; Alt5: 0; Alt6: 0; Alt7: 0; Alt0: 0; Alt1: 0; Alt2: 0; Alt3: 0; Alt4: 0; Alt5: 0; Alt6: 0; Alt7: 0
PAD645 | Alt0: 0; Alt1: 0; Alt2: 0; Alt3: 0; Alt4: 0; Alt5: 0; Alt6: 0; Alt7: 0; Alt0: 0; Alt1: 0; Alt2: 0; Alt3: 0; Alt4: 0; Alt5: 0; Alt6: 0; Alt7: 0
PAD646 | Alt0: 0; Alt1: 0; Alt2: 0; Alt3: 0; Alt4: 0; Alt5: 0; Alt6: 0; Alt7: 0; Alt0: 0; Alt1: 0; Alt2: 0; Alt3: 0; Alt4: 0; Alt5: 0; Alt6: 0; Alt7: 0
PAD647 | Alt0: 0; Alt1: 0; Alt2: 0; Alt3: 0; Alt4: 0; Alt5: 0; Alt6: 0; Alt7: 0; Alt0: 0; Alt1: 0; Alt2: 0; Alt3: 0; Alt4: 0; Alt5: 0; Alt6: 0; Alt7: 0
PAD648 | Alt0: 0; Alt1: 0; Alt2: 0; Alt3: 0; Alt4: 0; Alt5: 0; Alt6: 0; Alt7: 0; Alt0: 0; Alt1: 0; Alt2: 0; Alt3: 0; Alt4: 0; Alt5: 0; Alt6: 0; Alt7: 0